## Tables (hidden)
Table 1-3. PGA855 + ADS127L11 FFT Data Summary – OSR = 64, Sinc4 Filter.
PGA Gain | Input Amplitude (Vpk) | SNR (dB) | THD (dB) | ENOB (Bits) | THD | THD |  | SINAD | ENOB
(V/V) |  |  |  |  | N/A | -118.45
0.25 | 16.0111 | 109.03 | -119.32 | 17.7544 | -119.32 | -117.29 |  | 108.6417
0.5 | 8.0055 | 109.75 | -121.246 | 17.8891 | -119.54 | -121.246 |  | 109.4527
1 | 4.0028 | 109.63 | -121.434 | 17.8725 | -120.1999 | -121.434 |  | 109.3524
2 | 2.0014 | 109.59 | -121.4 | 17.8659 | -118.9 | -120.7 |  | 109.3128
4 | 1.0007 | 107.4 | -121.38 | 17.5199 | -120.13 | -121.38 |  | 107.2297
8 | 0.50035 | 104.04 | -121.4 | 16.9769 | -120.34 | -121.96 |  | 103.961
16 | 0.25017 | 99.09 | -117.04 | 16.1563 | -115.744 | -117.04 |  | 99.0209
Table 1-3. PGA855 + ADS127L11 FFT Data Summary – OSR = 64, Wideband Filter.
PGA Gain | Input Amplitude (Vpk) | SNR (dB) | THD (dB) | ENOB (Bits) | THD | THD | average | SINAD
(V/V) |  |  |  |  | N/A | -115.2
0.25 | 16.0111 | 107.5 | -118.95 | 17.5149 | -118.95 | -117.5 | -118.225 | 107.1996
0.5 | 8.0055 | 107.74 | -121.246 | 17.5732 | -119.8 | -123.31 | -121.555 | 107.5505
1 | 4.0028 | 107.6 | -121.434 | 17.5522 | -120.6 | -124.207 | -122.4035 | 107.424
2 | 2.0014 | 107.01 | -121.4 | 17.4576 | -118.02 | -123.17 | -120.595 | 106.8548
4 | 1.0007 | 105.4 | -121.38 | 17.198 | -119.15 | -125.22 | -122.185 | 105.2918
8 | 0.50035 | 101.65 | -121.4 | 16.5854 | -119.85 | -120.426 | -120.138 | 101.6042
16 | 0.25017 | 96.68 | -117.04 | 15.7608 | -115.32 | -116.73 | -116.025 | 96.6402
-121.3753

## PGA855+ADS127L11 Noise
PGA855 and ADS127Lx1 SNR and Noise Calculator | [7 empty] | Tip: When changing (1) ADC settings, always re-select (2) Digital Filter, and (3) Data Rate for proper calculation.
INPUTS: CELLS HIGHLIGHTED IN BLUE
Signal Source Parameters (Inputs)
Source Resistance (R equivalent, At Each Input) | 1100 | Ω (Ohms)
Signal Source Noise | 0 | µVRMS
PGA855 Parameters (Inputs)
PGA855 Circuit BW f-3dB | 620000 | Hz
Kn Brickwall Correction Factor | 1.22 (2nd Order) | µVRMS
Delta-Sigma ADC Parameters (Inputs)
NOTE: Select ADC first
(1) Select ADC | ADS127L21
NOTE: When changing ADC, always re-select digital-filter and data rate
(2) Digital Filter / Speed | L21_Sinc4_HighSpeed
NOTE: When changing ADC and/or ADC filter, always re-select data-rate
(3) Data Rate | 200 | kSPS
ADC Reference Parameters (Inputs)
Reference | REF6241 | V
NOTE: For "other" reference, enter the REF noise at System Noise BW
REF noise (other) | 5 | µVRMS | System Noise: Source + PGA + ADC + REF (Results) |  |  |  |  | PGA855 Noise Contibution (Results) |  |  |  | Req Noise Contibution RTI (Results)
|  |  | PGA Gain (V/V) | System RTI Noise (µVRMS) | System RTO Noise (µVRMS) | System SNR (dB) | Effective Resolution (Bits) | PGA Gain (V/V) | PGA855 RTI Total Noise (µVRMS) | PGA855 Total RTO Noise (µVRMS) | Source RTO Noise (µVRMS) | Req Noise (each Input) (nV/√Hz) | Req Noise (Combined In+/In-) (nV/√Hz) | Req Noise (µVRMS)
REF Voltage (Other) | 4.096 | V
ADC Noise and Digital Filter BW (Results) |  |  | 0.125 | 69.1907 | 8.6488 | 110.4978 | 19.8533 | 0.125 | 35.8435 | 8.6488 | 0.16038 | 4.2564 | 6.0194 | 1.283
|  |  | 0.25 | 34.6133 | 8.6533 | 110.4932 | 19.8525 | 0.25 | 17.922 | 4.4805 | 0.32076 | Total Source RTI Noise (µVRMS)
ADC Noise | 5.53 | µVRMS | 0.5 | 17.3425 | 8.6712 | 110.4753 | 19.8495 | 0.5 | 8.9614 | 4.4807 | 0.64152
|  |  | 1 | 8.8089 | 8.8089 | 110.3385 | 19.8268 | 1 | 4.6096 | 4.6096 | 1.283
ADC Digital Filter BW | 45432.3592 | Hz | 2 | 4.7494 | 9.4987 | 109.6836 | 19.718 | 2 | 2.6898 | 5.3795 | 2.5661 | 1.283
|  |  | 4 | 2.9052 | 11.6208 | 107.9322 | 19.4272 | 4 | 1.8371 | 7.3485 | 5.1321
FCLK | 25.6 | MHz | 8 | 2.3285 | 18.6279 | 103.8336 | 18.7464 | 8 | 1.7091 | 13.6726 | 10.2643
|  |  | 16 | 2.1533 | 34.4535 | 98.4922 | 17.8592 | 16 | 1.6664 | 26.663 | 20.5285
NOTE: The calculator accounts only for the PGA855, and ADC intrinsic circuit noise to provide an estimate of noise performance. When measuring SNR, use a high-performance, very low noise, low distortion source. Measurements are sensitive to extrinsic noise, source noise/distortion, and jitter in the signal/clock. |  |  | System Noise BW |  | 45432.3592 | Hz |  | REF Noise @ Noise BW |  | 4.9113 | uVRMS

## About
PGA855 and ADS127Lx1 SNR and Noise Calculator
Rev. A - March 18, 2024
Important notice and disclaimer
TI PROVIDES TECHNICAL AND RELIABILITY DATA (INCLUDING DATASHEETS), DESIGN RESOURCES (INCLUDING REFERENCE DESIGNS), APPLICATION OR OTHER DESIGN ADVICE, WEB TOOLS, SAFETY INFORMATION, AND OTHER RESOURCES “AS IS” AND WITH ALL FAULTS, AND DISCLAIMS ALL WARRANTIES, EXPRESS AND IMPLIED, INCLUDING WITHOUT LIMITATION ANY IMPLIED WARRANTIES OF MERCHANTABILITY, FITNESS FOR A PARTICULAR PURPOSE OR NON-INFRINGEMENT OF THIRD PARTY INTELLECTUAL PROPERTY RIGHTS.
These resources are intended for skilled developers designing with TI products. You are solely responsible for (1) selecting the appropriate TI products for your application, (2) designing, validating and testing your application, and (3) ensuring your application meets applicable standards, and any other safety, security, or other requirements.
These resources are subject to change without notice. TI grants you permission to use these resources only for development of an application that uses the TI products described in the resource. Other reproduction and display of these resources is prohibited. No license is granted to any other TI intellectual property right or to any third party intellectual property right. TI disclaims responsibility for, and you will fully indemnify TI and its representatives against, any claims, damages, costs, losses, and liabilities arising out of your use of these resources.
TI’s products are provided subject to TI’s Terms of Sale or other applicable terms available either on ti.com or provided in conjunction with such TI products. TI’s provision of these resources does not expand or otherwise alter TI’s applicable warranties or warranty disclaimers for TI products.

## ADS127Lx1_Noise_Specs (hidden)
ADS127L11 | ADS127L11 WB |  |  | Note: The –0.1-dB frequency of the amplitude response is 0.4125 × fDATA and the –3-dB frequency is 0.4374 × fDATA for all data rates
Filter | Mode | OSR | Data Rate (kSPS) | -3-dB Frequency (Hz) | Noise (µVRMS)
Wideband Filter | High-Speed (fclk=25.6-MHz) | 32 | 400 | 174960 | 10.6 | ADS127L11 | L11_WB_HighSpeed | L11_WB_LowSpeed | L11_Sinc4_HighSpeed | L11_Sinc4_LowSpeed
Wideband Filter | High-Speed (fclk=25.6-MHz) | 64 | 200 | 87480 | 7.47 | L11_WB_HighSpeed | 400 | 50 | 1066.666 | 133.333
Wideband Filter | High-Speed (fclk=25.6-MHz) | 128 | 100 | 43740 | 5.2 | L11_WB_LowSpeed | 200 | 25 | 800 | 100
Wideband Filter | High-Speed (fclk=25.6-MHz) | 256 | 50 | 21870 | 3.66 | L11_Sinc4_HighSpeed | 100 | 12.5 | 533.333 | 66.666
Wideband Filter | High-Speed (fclk=25.6-MHz) | 512 | 25 | 10935 | 2.58 | L11_Sinc4_LowSpeed | 50 | 6.25 | 400 | 50
Wideband Filter | High-Speed (fclk=25.6-MHz) | 1024 | 12.5 | 5467.5 | 1.83 |  | 25 | 3.125 | 200 | 25
Wideband Filter | High-Speed (fclk=25.6-MHz) | 2048 | 6.25 | 2733.75 | 1.29 |  | 12.5 | 1.5625 | 100 | 12.5
Wideband Filter | High-Speed (fclk=25.6-MHz) | 4096 | 3.125 | 1366.875 | 0.92 |  | 6.25 | 0.78125 | 50 | 6.25
Wideband Filter | Low-Speed (fclk=3.2MHz) | 32 | 50 | 21870 | 10.6 |  | 3.125 | 0.39062 | 25 | 3.125
Wideband Filter | Low-Speed (fclk=3.2MHz) | 64 | 25 | 10935 | 7.47 |  |  |  | 12.5 | 1.5625
Wideband Filter | Low-Speed (fclk=3.2MHz) | 128 | 12.5 | 5467.5 | 5.2 |  |  |  | 6.25 | 0.78125
Wideband Filter | Low-Speed (fclk=3.2MHz) | 256 | 6.25 | 2733.75 | 3.66 |  |  |  | 3.125 | 0.39062
Wideband Filter | Low-Speed (fclk=3.2MHz) | 512 | 3.125 | 1366.875 | 2.58
Wideband Filter | Low-Speed (fclk=3.2MHz) | 1024 | 1.5625 | 683.4375 | 1.83
Wideband Filter | Low-Speed (fclk=3.2MHz) | 2048 | 0.78125 | 341.7188 | 1.29 | ADS127L21 | L21_WB_MaxSpeed | L21_WB_HighSpeed | L21_WB_MidSpeed | L21_WB_LowSpeed | L21_Sinc4_MaxSpeed | L21_Sinc4_HighSpeed | L21_Sinc4_MidSpeed | L21_Sinc4_LowSpeed
Wideband Filter | Low-Speed (fclk=3.2MHz) | 4096 | 0.39062 | 170.8594 | 0.92 | L21_WB_MaxSpeed | 512 | 400 | 200 | 50 | 1365.3 | 1066.6406 | 533.3203 | 133.3301
ADS127L11 | ADS127L11 SINC4 |  |  |  |  | L21_WB_HighSpeed | 256 | 200 | 100 | 25 | 1024 | 800 | 400 | 100
Filter | Mode | OSR | Data Rate (kSPS) | -3-dB Frequency (Hz) | Noise (µVRMS) | L21_WB_MidSpeed | 128 | 100 | 50 | 12.5 | 682.67 | 533.3359 | 266.668 | 66.667
Sinc4 Filter | High-Speed (fclk=25.6-MHz) | 12 | 1066.666 | 242666 | 76.3 | L21_WB_LowSpeed | 64 | 50 | 25 | 6.25 | 512 | 400 | 200 | 50
Sinc4 Filter | High-Speed (fclk=25.6-MHz) | 16 | 800 | 182000 | 27.3 | L21_Sinc4_MaxSpeed | 32 | 25 | 12.5 | 3.125 | 256 | 200 | 100 | 25
Sinc4 Filter | High-Speed (fclk=25.6-MHz) | 24 | 533.333 | 121333 | 10.4 | L21_Sinc4_HighSpeed | 16 | 12.5 | 6.25 | 1.5625 | 128 | 100 | 50 | 12.5
Sinc4 Filter | High-Speed (fclk=25.6-MHz) | 32 | 400 | 91000 | 7.96 | L21_Sinc4_MidSpeed | 8 | 6.25 | 3.125 | 0.78125 | 64 | 50 | 38.323 | 6.25
Sinc4 Filter | High-Speed (fclk=25.6-MHz) | 64 | 200 | 45500 | 5.57 | L21_Sinc4_LowSpeed | 4 | 3.125 | 1.5625 | 0.39062 | 49.201 | 38.4383 | 25 | 4.8048
Sinc4 Filter | High-Speed (fclk=25.6-MHz) | 128 | 100 | 22750 | 3.9 | [5 empty] | 32 | 25 | 19.219 | 3.125
Sinc4 Filter | High-Speed (fclk=25.6-MHz) | 256 | 50 | 11375 | 2.8 | [5 empty] | 24.564 | 19.1906 | 12.5 | 2.3988
Sinc4 Filter | High-Speed (fclk=25.6-MHz) | 512 | 25 | 5687.5 | 1.98 | [5 empty] | 16 | 12.5 | 9.595 | 1.5625
Sinc4 Filter | High-Speed (fclk=25.6-MHz) | 1024 | 12.5 | 2843.75 | 1.4 | [5 empty] | 12.291 | 9.6023 | 6.25 | 1.2003
Sinc4 Filter | High-Speed (fclk=25.6-MHz) | 2048 | 6.25 | 1421.875 | 0.99 | [5 empty] | 8 | 6.25 | 1.29 | 0.78125
Sinc4 Filter | High-Speed (fclk=25.6-MHz) | 4096 | 3.125 | 710.9375 | 0.7 | [5 empty] | 6.143 | 4.7992 | 3.125 | 0.5999
Sinc4 Filter | Low-Speed (fclk=3.2MHz) | 12 | 133.333 | 30333 | 76.3 | [5 empty] | 4 | 3.125 | 2.4 | 0.39062
Sinc4 Filter | Low-Speed (fclk=3.2MHz) | 16 | 100 | 22750 | 27.3 | [5 empty] | 3.072 | 2.4 | 1.563 | 0.3
Sinc4 Filter | Low-Speed (fclk=3.2MHz) | 24 | 66.666 | 15166 | 10.4 | [5 empty] | 0.614 | 0.47969 | 0.437 | 0.059961
Sinc4 Filter | Low-Speed (fclk=3.2MHz) | 32 | 50 | 11375 | 7.96 | [5 empty] | 0.512 | 0.4 | 0.4 | 0.05
Sinc4 Filter | Low-Speed (fclk=3.2MHz) | 64 | 25 | 5687.5 | 5.57 | [5 empty] | 0.17067 | 0.13334 | 0.133 | 0.016667
Sinc4 Filter | Low-Speed (fclk=3.2MHz) | 128 | 12.5 | 2843.75 | 3.9 | [5 empty] | 0.102 | 0.079688 | 0.08 | 0.0099609
Sinc4 Filter | Low-Speed (fclk=3.2MHz) | 256 | 6.25 | 1421.875 | 2.8
Sinc4 Filter | Low-Speed (fclk=3.2MHz) | 512 | 3.125 | 710.9375 | 1.98
Sinc4 Filter | Low-Speed (fclk=3.2MHz) | 1024 | 1.5625 | 355.4688 | 1.4
Sinc4 Filter | Low-Speed (fclk=3.2MHz) | 2048 | 0.78125 | 177.7344 | 0.99
Sinc4 Filter | Low-Speed (fclk=3.2MHz) | 4096 | 0.39062 | 88.8672 | 0.7
ADS127L21 | ADS127L21 WB |  |  | Note: The –0.1-dB frequency of the amplitude response is 0.4125 × fDATA and the –3-dB frequency is 0.4374 × fDATA for all data rates
Filter | Mode | OSR | Data Rate (kSPS) | -3-dB Frequency (Hz) | Noise (µVRMS)
Wideband Filter | Max-Speed (fclk=32.768-MHz) | 32 | 512 | 223948.8 | 11.1
Wideband Filter | Max-Speed (fclk=32.768-MHz) | 64 | 256 | 111974.4 | 7.64
Wideband Filter | Max-Speed (fclk=32.768-MHz) | 128 | 128 | 55987.2 | 5.34
Wideband Filter | Max-Speed (fclk=32.768-MHz) | 256 | 64 | 27993.6 | 3.79
Wideband Filter | Max-Speed (fclk=32.768-MHz) | 512 | 32 | 13996.8 | 2.71
Wideband Filter | Max-Speed (fclk=32.768-MHz) | 1024 | 16 | 6998.4 | 1.88
Wideband Filter | Max-Speed (fclk=32.768-MHz) | 2048 | 8 | 3499.2 | 1.34
Wideband Filter | Max-Speed (fclk=32.768-MHz) | 4096 | 4 | 1749.6 | 0.96
Wideband Filter | High-Speed (fclk=25.6-MHz) | 32 | 400 | 174960 | 10.9
Wideband Filter | High-Speed (fclk=25.6-MHz) | 64 | 200 | 87480 | 7.5
Wideband Filter | High-Speed (fclk=25.6-MHz) | 128 | 100 | 43740 | 5.25
Wideband Filter | High-Speed (fclk=25.6-MHz) | 256 | 50 | 21870 | 3.72
Wideband Filter | High-Speed (fclk=25.6-MHz) | 512 | 25 | 10935 | 2.67
Wideband Filter | High-Speed (fclk=25.6-MHz) | 1024 | 12.5 | 5467.5 | 1.87
Wideband Filter | High-Speed (fclk=25.6-MHz) | 2048 | 6.25 | 2733.75 | 1.32
Wideband Filter | High-Speed (fclk=25.6-MHz) | 4096 | 3.125 | 1366.875 | 0.95
Wideband Filter | Mid-Speed (fclk=12.8-MHz) | 32 | 200 | 87480 | 10.6
Wideband Filter | Mid-Speed (fclk=12.8-MHz) | 64 | 100 | 43740 | 7.3
Wideband Filter | Mid-Speed (fclk=12.8-MHz) | 128 | 50 | 21870 | 5.07
Wideband Filter | Mid-Speed (fclk=12.8-MHz) | 256 | 25 | 10935 | 3.58
Wideband Filter | Mid-Speed (fclk=12.8-MHz) | 512 | 12.5 | 5467.5 | 2.54
Wideband Filter | Mid-Speed (fclk=12.8-MHz) | 1024 | 6.25 | 2733.75 | 1.82
Wideband Filter | Mid-Speed (fclk=12.8-MHz) | 2048 | 3.125 | 1366.875 | 1.29
Wideband Filter | Mid-Speed (fclk=12.8-MHz) | 4096 | 1.5625 | 683.4375 | 0.93
Wideband Filter | Low-Speed (fclk=3.2MHz) | 32 | 50 | 21870 | 10.4
Wideband Filter | Low-Speed (fclk=3.2MHz) | 64 | 25 | 10935 | 7.14
Wideband Filter | Low-Speed (fclk=3.2MHz) | 128 | 12.5 | 5467.5 | 4.97
Wideband Filter | Low-Speed (fclk=3.2MHz) | 256 | 6.25 | 2733.75 | 3.53
Wideband Filter | Low-Speed (fclk=3.2MHz) | 512 | 3.125 | 1366.875 | 2.47
Wideband Filter | Low-Speed (fclk=3.2MHz) | 1024 | 1.5625 | 683.4375 | 1.76
Wideband Filter | Low-Speed (fclk=3.2MHz) | 2048 | 0.78125 | 341.7188 | 1.25
Wideband Filter | Low-Speed (fclk=3.2MHz) | 4096 | 0.39062 | 170.8594 | 0.89
| ADS127L11 SINC4 |  |  |  |  | L21_Sinc4_MaxSpeed | L21_Sinc4_HighSpeed | L21_Sinc4_MidSpeed | L21_Sinc4_LowSpeed
| Mode | OSR | Data Rate (kSPS) | -3-dB Frequency (Hz) | Noise (µVRMS) | 1365.3 | 1066.6406 | 533.3203 | 133.3301
SINC4 | Max-Speed (fclk=32.768-MHz) | 12 | 1365.3 | 310200 | 66.8 | 1024 | 800 | 400 | 100
SINC4 | Max-Speed (fclk=32.768-MHz) | 16 | 1024 | 232655.6801 | 24.8 | 682.67 | 533.3359 | 266.668 | 66.667
SINC4 | Max-Speed (fclk=32.768-MHz) | 24 | 682.67 | 155104.5441 | 10.8 | 512 | 400 | 200 | 50
SINC4 | Max-Speed (fclk=32.768-MHz) | 32 | 512 | 116327.84 | 8.24 | 256 | 200 | 100 | 25
SINC4 | Max-Speed (fclk=32.768-MHz) | 64 | 256 | 58163.92 | 5.71 | 128 | 100 | 50 | 12.5
SINC4 | Max-Speed (fclk=32.768-MHz) | 128 | 128 | 29081.96 | 3.98 | 64 | 50 | 38.323 | 6.25
SINC4 | Max-Speed (fclk=32.768-MHz) | 256 | 64 | 14540.98 | 2.78 | 49.201 | 38.4383 | 25 | 4.8048
SINC4 | Max-Speed (fclk=32.768-MHz) | 333 | 49.201 | 11178.6056 | 2.5 | 32 | 25 | 19.219 | 3.125
SINC4 | Max-Speed (fclk=32.768-MHz) | 512 | 32 | 7270.49 | 1.98 | 24.564 | 19.1906 | 12.5 | 2.3988
SINC4 | Max-Speed (fclk=32.768-MHz) | 667 | 24.564 | 5581.0099 | 1.77 | 16 | 12.5 | 9.595 | 1.5625
SINC4 | Max-Speed (fclk=32.768-MHz) | 1024 | 16 | 3635.245 | 1.41 | 12.291 | 9.6023 | 6.25 | 1.2003
SINC4 | Max-Speed (fclk=32.768-MHz) | 1333 | 12.291 | 2792.5498 | 1.25 | 8 | 6.25 | 1.29 | 0.78125
SINC4 | Max-Speed (fclk=32.768-MHz) | 2048 | 8 | 1817.6225 | 1 | 6.143 | 4.7992 | 3.125 | 0.5999
SINC4 | Max-Speed (fclk=32.768-MHz) | 2667 | 6.143 | 1395.7069 | 0.89 | 4 | 3.125 | 2.4 | 0.39062
SINC4 | Max-Speed (fclk=32.768-MHz) | 4096 | 4 | 908.8113 | 0.71 | 3.072 | 2.4 | 1.563 | 0.3
SINC4 | Max-Speed (fclk=32.768-MHz) | 5333 | 3.072 | 697.967 | 0.63 | 0.614 | 0.47969 | 0.437 | 0.059961
SINC4 | Max-Speed (fclk=32.768-MHz) | 26667 | 0.614 | 139.5025 | 0.335 | 0.512 | 0.4 | 0.4 | 0.05
SINC4 | Max-Speed (fclk=32.768-MHz) | 32000 | 0.512 | 116.3278 | 0.303 | 0.17067 | 0.13334 | 0.133 | 0.016667
SINC4 | Max-Speed (fclk=32.768-MHz) | 96000 | 0.17067 | 38.7767 | 0.202 | 0.102 | 0.079688 | 0.08 | 0.0099609
SINC4 | Max-Speed (fclk=32.768-MHz) | 160000 | 0.102 | 23.1747 | 0.243
| Mode | OSR | Data Rate (kSPS) | -3-dB Frequency (Hz) | Noise (µVRMS)
SINC4 | High-Speed (fclk=25.6-MHz) | 12 | 1066.6406 | 242300 | 66.6
SINC4 | High-Speed (fclk=25.6-MHz) | 16 | 800 | 181729.4368 | 24.5
SINC4 | High-Speed (fclk=25.6-MHz) | 24 | 533.3359 | 121153.5494 | 10.3
SINC4 | High-Speed (fclk=25.6-MHz) | 32 | 400 | 90864.7184 | 8.07
SINC4 | High-Speed (fclk=25.6-MHz) | 64 | 200 | 45432.3592 | 5.53
SINC4 | High-Speed (fclk=25.6-MHz) | 128 | 100 | 22716.1796 | 3.89
SINC4 | High-Speed (fclk=25.6-MHz) | 256 | 50 | 11358.0898 | 2.74
SINC4 | High-Speed (fclk=25.6-MHz) | 333 | 38.4383 | 8731.709 | 2.46
SINC4 | High-Speed (fclk=25.6-MHz) | 512 | 25 | 5679.0449 | 1.93
SINC4 | High-Speed (fclk=25.6-MHz) | 667 | 19.1906 | 4359.3768 | 1.75
SINC4 | High-Speed (fclk=25.6-MHz) | 1024 | 12.5 | 2839.5224 | 1.4
SINC4 | High-Speed (fclk=25.6-MHz) | 1333 | 9.6023 | 2181.2857 | 1.23
SINC4 | High-Speed (fclk=25.6-MHz) | 2048 | 6.25 | 1419.7612 | 0.995
SINC4 | High-Speed (fclk=25.6-MHz) | 2667 | 4.7992 | 1090.1992 | 0.858
SINC4 | High-Speed (fclk=25.6-MHz) | 4096 | 3.125 | 709.8806 | 0.709
SINC4 | High-Speed (fclk=25.6-MHz) | 5333 | 2.4 | 545.1883 | 0.626
SINC4 | High-Speed (fclk=25.6-MHz) | 26667 | 0.47969 | 108.9667 | 0.33
SINC4 | High-Speed (fclk=25.6-MHz) | 32000 | 0.4 | 90.8647 | 0.294
SINC4 | High-Speed (fclk=25.6-MHz) | 96000 | 0.13334 | 30.2888 | 0.25
SINC4 | High-Speed (fclk=25.6-MHz) | 160000 | 0.079688 | 18.102 | 0.232
| Mode | OSR | Data Rate (kSPS) | -3-dB Frequency (Hz) | Noise (µVRMS)
SINC4 | Mid-Speed (fclk=12.8-MHz) | 12 | 533.3203 | 121200 | 63.8
SINC4 | Mid-Speed (fclk=12.8-MHz) | 16 | 400 | 90902.2193 | 24.5
SINC4 | Mid-Speed (fclk=12.8-MHz) | 24 | 266.668 | 60601.7754 | 10.1
SINC4 | Mid-Speed (fclk=12.8-MHz) | 32 | 200 | 45451.1096 | 7.88
SINC4 | Mid-Speed (fclk=12.8-MHz) | 64 | 100 | 22725.5548 | 5.42
SINC4 | Mid-Speed (fclk=12.8-MHz) | 128 | 50 | 11362.7774 | 3.75
SINC4 | Mid-Speed (fclk=12.8-MHz) | 167 | 38.323 | 8709.1144 | 3.39
SINC4 | Mid-Speed (fclk=12.8-MHz) | 256 | 25 | 5681.3887 | 2.69
SINC4 | Mid-Speed (fclk=12.8-MHz) | 333 | 19.219 | 4367.6244 | 2.43
SINC4 | Mid-Speed (fclk=12.8-MHz) | 512 | 12.5 | 2840.6944 | 1.88
SINC4 | Mid-Speed (fclk=12.8-MHz) | 667 | 9.595 | 2180.517 | 1.67
SINC4 | Mid-Speed (fclk=12.8-MHz) | 1024 | 6.25 | 1420.3472 | 1.34
SINC4 | Mid-Speed (fclk=12.8-MHz) | 1333 | 1.29 | 293.1597 | 1.19
SINC4 | Mid-Speed (fclk=12.8-MHz) | 2048 | 3.125 | 710.1736 | 0.952
SINC4 | Mid-Speed (fclk=12.8-MHz) | 2667 | 2.4 | 545.4133 | 0.867
SINC4 | Mid-Speed (fclk=12.8-MHz) | 4096 | 1.563 | 355.2004 | 0.681
SINC4 | Mid-Speed (fclk=12.8-MHz) | 13333 | 0.437 | 99.3107 | 0.6
SINC4 | Mid-Speed (fclk=12.8-MHz) | 16000 | 0.4 | 90.9022 | 0.356
SINC4 | Mid-Speed (fclk=12.8-MHz) | 48000 | 0.133 | 30.225 | 0.274
SINC4 | Mid-Speed (fclk=12.8-MHz) | 80000 | 0.08 | 18.1804 | 0.208
| Mode | OSR | Data Rate (kSPS) | -3-dB Frequency (Hz) | Noise (µVRMS)
SINC4 | Low-Speed (fclk=3.2-MHz) | 12 | 133.3301 | 30300 | 63.1
SINC4 | Low-Speed (fclk=3.2-MHz) | 16 | 100 | 22725.5548 | 24.3
SINC4 | Low-Speed (fclk=3.2-MHz) | 24 | 66.667 | 15150.4439 | 9.96
SINC4 | Low-Speed (fclk=3.2-MHz) | 32 | 50 | 11362.7774 | 7.76
SINC4 | Low-Speed (fclk=3.2-MHz) | 64 | 25 | 5681.3887 | 5.24
SINC4 | Low-Speed (fclk=3.2-MHz) | 128 | 12.5 | 2840.6944 | 3.72
SINC4 | Low-Speed (fclk=3.2-MHz) | 256 | 6.25 | 1420.3472 | 2.61
SINC4 | Low-Speed (fclk=3.2-MHz) | 333 | 4.8048 | 1091.9141 | 2.33
SINC4 | Low-Speed (fclk=3.2-MHz) | 512 | 3.125 | 710.1736 | 1.67
SINC4 | Low-Speed (fclk=3.2-MHz) | 667 | 2.3988 | 545.147 | 1.65
SINC4 | Low-Speed (fclk=3.2-MHz) | 1024 | 1.5625 | 355.0868 | 1.31
SINC4 | Low-Speed (fclk=3.2-MHz) | 1333 | 1.2003 | 272.7732 | 1.17
SINC4 | Low-Speed (fclk=3.2-MHz) | 2048 | 0.78125 | 177.5434 | 0.935
SINC4 | Low-Speed (fclk=3.2-MHz) | 2667 | 0.5999 | 136.3311 | 0.844
SINC4 | Low-Speed (fclk=3.2-MHz) | 4096 | 0.39062 | 88.7717 | 0.649
SINC4 | Low-Speed (fclk=3.2-MHz) | 5333 | 0.3 | 68.1767 | 0.604
SINC4 | Low-Speed (fclk=3.2-MHz) | 26667 | 0.059961 | 13.6265 | 0.316
SINC4 | Low-Speed (fclk=3.2-MHz) | 32000 | 0.05 | 11.3628 | 0.29
SINC4 | Low-Speed (fclk=3.2-MHz) | 96000 | 0.016667 | 3.7877 | 0.245
SINC4 | Low-Speed (fclk=3.2-MHz) | 160000 | 0.0099609 | 2.2637 | 0.243

## PGA855_Noise_Specs and Calc (hidden)
PGA855 Datasheet Noise Specs |  |  | kn Brickwall correction Factor |  | Calculations
| Input Referred 1/f Noise Density | Input Referred Broadband Noise Density
[5 empty] | L11 | L21
PGA Gain (V/V) | enf (nV/Hz) | eNI (nV/√Hz) | Column1 | FCLK | #NAME? | 25.6
0.125 | 1000 | 168 | 1.57 (1st Order) | ADC Digital Filter BW | FALSE | 45432.3592
0.25 | 500 | 84 | 1.22 (2nd Order) | ADC Noise | FALSE | 5.53
0.5 | 250 | 42
1 | 130 | 21.6 | PGA855 Current noise Density
2 | 70 | 12.6
4 | 45 | 8.6 |  | System FSR | 8.192 | V
8 | 37 | 8 |  | System FSR (RMS) | 2.8963 | VRMS
16 | 35 | 7.8
ADC | REF Voltage |  |  | PGA Gain (V/V) | RTO Current Eoflicker | RTO Current EBB | RTO Enflicker (µVRMS) | RTO EnBB (µVRMS) | RTO Tot PGA855 Noise (µVRMS) | System Noise RTO (µVRMS) | System SNR (dB) | System Effective Resolution (Bits) | PGA855 Current Eni flicker2 | PGA855 Current Eni BB (µVRMS) | PGA855 RTI Enflicker (µVRMS) | PGA855 RTI EnBB (µVRMS) | PGA855 RTI Total (µVRMS)
ADS127L11 | 2.5 |  |  | 0.125 | 0 | 0.012434 | 0.19632 | 4.4761 | 4.4804 | 8.6488 | 110.4978 | 19.8533 | 0 | 0.099474 | 1.5706 | 35.809 | 35.8435
ADS127L21 | 4.096 |  |  | 0.25 | 0 | 0.024869 | 0.19632 | 4.4761 | 4.4805 | 8.6533 | 110.4932 | 19.8525 | 0 | 0.099474 | 0.78528 | 17.9045 | 17.922
|  |  |  | 0.5 | 0 | 0.049737 | 0.19632 | 4.4761 | 4.4807 | 8.6712 | 110.4753 | 19.8495 | 0 | 0.099474 | 0.39264 | 8.9522 | 8.9614
PGA855 Datasheet Current Noise Specs |  |  |  | 1 | 0 | 0.099474 | 0.20417 | 4.604 | 4.6096 | 8.8089 | 110.3385 | 19.8268 | 0 | 0.099474 | 0.20417 | 4.604 | 4.6096
1/f Current Noise Density | Input Referred Broadband Noise Density |  |  | 2 | 0 | 0.19895 | 0.21988 | 5.3713 | 5.3795 | 9.4987 | 109.6836 | 19.718 | 0 | 0.099474 | 0.10994 | 2.6857 | 2.6898
|  |  |  | 4 | 0 | 0.3979 | 0.2827 | 7.3323 | 7.3485 | 11.6208 | 107.9322 | 19.4272 | 0 | 0.099474 | 0.070676 | 1.8331 | 1.8371
iNf (pA/√Hz) | iN (pA/√Hz) |  |  | 8 | 0 | 0.7958 | 0.46489 | 13.6415 | 13.6726 | 18.6279 | 103.8336 | 18.7464 | 0 | 0.099474 | 0.058111 | 1.7052 | 1.7091
3.2 | 0.3 |  |  | 16 | 0 | 1.5916 | 0.87952 | 26.601 | 26.663 | 34.4535 | 98.4922 | 17.8592 | 0 | 0.099474 | 0.05497 | 1.6626 | 1.6664
|  |  |  | PGA Gain (V/V) | Req Noise RTI (µVRMS) | Total Source Noise RTI (µVRMS) | Total Source Noise RTO (µVRMS) | Req ewuivalnet noise each inputs | Req ewuivalnet noise both inputs | Rnoise source
|  |  |  | 0.125 | 1.283 | 1.283 | 0.16038 | 4.2564 | 6.0194 | 1.283
|  |  |  | 0.25 | 1.283 | 1.283 | 0.32076 | 4.2564 | 6.0194
|  |  |  | 0.5 | 1.283 | 1.283 | 0.64152 | 4.2564 | 6.0194
|  |  |  | 1 | 1.283 | 1.283 | 1.283 | 4.2564 | 6.0194
|  |  |  | 2 | 1.283 | 1.283 | 2.5661 | 4.2564 | 6.0194
|  |  |  | 4 | 1.283 | 1.283 | 5.1321 | 4.2564 | 6.0194
|  |  |  | 8 | 1.283 | 1.283 | 10.2643 | 4.2564 | 6.0194
|  |  |  | 16 | 1.283 | 1.283 | 20.5285 | 4.2564 | 6.0194

## REF_Noise (hidden)
REF7040 |  | REF6241 |  | ENBW | Noise REF6241 | REF
0.1 | 0 | Frequency | VREF | 45432.3592 | 4.9113e-06 | REF6241
0.1 | 0 | 0.1 | 0 |  |  | REF7040
0.12023 | 9.6231e-09 | 0.12023 | 2.7802e-07 |  |  | Other
0.14454 | 1.3685e-08 | 0.14454 | 3.9364e-07 | ENBW | Noise REF7041
0.17378 | 1.6866e-08 | 0.17378 | 4.8274e-07 | 45432.3592 | 2.1043e-06 | REF Noise | 4.9113
0.20893 | 1.9612e-08 | 0.20893 | 5.5824e-07 |  |  | REF_Voltage | 4.096
0.25119 | 2.21e-08 | 0.25119 | 6.2519e-07
0.302 | 2.4425e-08 | 0.302 | 6.8617e-07
0.36308 | 2.6644e-08 | 0.36308 | 7.4276e-07
0.43652 | 2.8801e-08 | 0.43652 | 7.9601e-07
0.52481 | 3.093e-08 | 0.52481 | 8.4669e-07
0.63096 | 3.3059e-08 | 0.63096 | 8.9537e-07
0.75858 | 3.5214e-08 | 0.75858 | 9.4253e-07
0.91201 | 3.742e-08 | 0.91201 | 9.8858e-07
1.0965 | 3.9702e-08 | 1.0965 | 1.0339e-06
1.3183 | 4.2085e-08 | 1.3183 | 1.0788e-06
1.5849 | 4.4597e-08 | 1.5849 | 1.1237e-06
1.9055 | 4.7264e-08 | 1.9055 | 1.1688e-06
2.2909 | 5.0119e-08 | 2.2909 | 1.2146e-06
2.7542 | 5.3193e-08 | 2.7542 | 1.2615e-06
3.3113 | 5.6521e-08 | 3.3113 | 1.3097e-06
3.9811 | 6.0141e-08 | 3.9811 | 1.3599e-06
4.7863 | 6.4094e-08 | 4.7863 | 1.4125e-06
5.7544 | 6.8423e-08 | 5.7544 | 1.468e-06
6.9183 | 7.3177e-08 | 6.9183 | 1.5271e-06
8.3176 | 7.8405e-08 | 8.3176 | 1.5903e-06
10 | 8.4163e-08 | 10 | 1.6585e-06
12.0226 | 9.051e-08 | 12.0226 | 1.7325e-06
14.4544 | 9.7508e-08 | 14.4544 | 1.8131e-06
17.378 | 1.0523e-07 | 17.378 | 1.9012e-06
20.893 | 1.1374e-07 | 20.893 | 1.9977e-06
25.1189 | 1.2312e-07 | 25.1189 | 2.1035e-06
30.1995 | 1.3346e-07 | 30.1995 | 2.2196e-06
36.3078 | 1.4484e-07 | 36.3078 | 2.3466e-06
43.6516 | 1.5735e-07 | 43.6516 | 2.4849e-06
52.4807 | 1.7111e-07 | 52.4807 | 2.6346e-06
63.0957 | 1.8621e-07 | 63.0957 | 2.7949e-06
75.8578 | 2.0278e-07 | 75.8578 | 2.9644e-06
91.2011 | 2.2094e-07 | 91.2011 | 3.1406e-06
109.6478 | 2.4083e-07 | 109.6478 | 3.3199e-06
131.8257 | 2.6262e-07 | 131.8257 | 3.4981e-06
158.4893 | 2.8649e-07 | 158.4893 | 3.6703e-06
190.5461 | 3.1266e-07 | 190.5461 | 3.8324e-06
229.0868 | 3.4134e-07 | 229.0868 | 3.9809e-06
275.4229 | 3.7281e-07 | 275.4229 | 4.1137e-06
331.1311 | 4.0735e-07 | 331.1311 | 4.2302e-06
398.1072 | 4.4525e-07 | 398.1072 | 4.3306e-06
478.6301 | 4.8686e-07 | 478.6301 | 4.4161e-06
575.4399 | 5.3253e-07 | 575.4399 | 4.4884e-06
691.831 | 5.8265e-07 | 691.831 | 4.5491e-06
831.7638 | 6.3764e-07 | 831.7638 | 4.5999e-06
1000 | 6.9795e-07 | 1000 | 4.6423e-06
1202.2644 | 7.6406e-07 | 1202.2644 | 4.6778e-06
1445.4398 | 8.3646e-07 | 1445.4398 | 4.7074e-06
1737.8008 | 9.1568e-07 | 1737.8008 | 4.7322e-06
2089.2961 | 1.0022e-06 | 2089.2961 | 4.7531e-06
2511.8864 | 1.0963e-06 | 2511.8864 | 4.7706e-06
3019.9517 | 1.1984e-06 | 3019.9517 | 4.7856e-06
3630.7805 | 1.3079e-06 | 3630.7805 | 4.7983e-06
4365.1583 | 1.4239e-06 | 4365.1583 | 4.8094e-06
5248.0746 | 1.5435e-06 | 5248.0746 | 4.8191e-06
6309.5734 | 1.6619e-06 | 6309.5734 | 4.8277e-06
7585.7758 | 1.772e-06 | 7585.7758 | 4.8357e-06
9120.1084 | 1.8666e-06 | 9120.1084 | 4.8431e-06
10964.782 | 1.9411e-06 | 10964.782 | 4.8503e-06
13182.5674 | 1.9954e-06 | 13182.5674 | 4.8575e-06
15848.9319 | 2.033e-06 | 15848.9319 | 4.8649e-06
19054.6072 | 2.0584e-06 | 19054.6072 | 4.8727e-06
22908.6765 | 2.0758e-06 | 22908.6765 | 4.8811e-06
27542.287 | 2.0881e-06 | 27542.287 | 4.8902e-06
33113.1121 | 2.0972e-06 | 33113.1121 | 4.9003e-06
39810.7171 | 2.1043e-06 | 39810.7171 | 4.9113e-06
47863.0092 | 2.1101e-06 | 47863.0092 | 4.9236e-06
57543.9937 | 2.1151e-06 | 57543.9937 | 4.9372e-06
69183.0971 | 2.1196e-06 | 69183.0971 | 4.9524e-06
83176.3771 | 2.1238e-06 | 83176.3771 | 4.9694e-06
100000 | 2.1278e-06 | 100000 | 4.9886e-06
120226.4435 | 2.1317e-06 | 120226.4435 | 5.0103e-06
144543.9771 | 2.1357e-06 | 144543.9771 | 5.0353e-06
173780.0829 | 2.1398e-06 | 173780.0829 | 5.064e-06
208929.6131 | 2.1441e-06 | 208929.6131 | 5.0973e-06
251188.6432 | 2.1485e-06 | 251188.6432 | 5.1362e-06
301995.172 | 2.153e-06 | 301995.172 | 5.1815e-06
363078.0548 | 2.1574e-06 | 363078.0548 | 5.2344e-06
436515.8322 | 2.1617e-06 | 436515.8322 | 5.2959e-06
524807.4602 | 2.1655e-06 | 524807.4602 | 5.3673e-06
630957.3445 | 2.1688e-06 | 630957.3445 | 5.4493e-06
758577.575 | 2.1716e-06 | 758577.575 | 5.5424e-06
912010.8394 | 2.1738e-06 | 912010.8394 | 5.6466e-06
1096478.1961 | 2.1755e-06 | 1096478.1961 | 5.7606e-06
1318256.7386 | 2.1768e-06 | 1318256.7386 | 5.8824e-06
1584893.1925 | 2.1778e-06 | 1584893.1925 | 6.0083e-06
1905460.718 | 2.1786e-06 | 1905460.718 | 6.1337e-06
2290867.6528 | 2.1793e-06 | 2290867.6528 | 6.2538e-06
2754228.7033 | 2.1798e-06 | 2754228.7033 | 6.3639e-06
3311311.2148 | 2.1803e-06 | 3311311.2148 | 6.4605e-06
3981071.7055 | 2.1808e-06 | 3981071.7055 | 6.5417e-06
4786300.9232 | 2.1812e-06 | 4786300.9232 | 6.6073e-06
5754399.3734 | 2.1817e-06 | 5754399.3734 | 6.6583e-06
6918309.7092 | 2.1821e-06 | 6918309.7092 | 6.6964e-06
8317637.711 | 2.1827e-06 | 8317637.711 | 6.724e-06
10000000 | 2.1833e-06 | 10000000 | 6.7433e-06
10000000 | 6.7433e-06