## RTD Linearization
RTD Linearization |  |  | Temp | RTD | RTD % | RTD | Output | Output
|  |  | °C | ohms | Nonlin. | Voltage | Vout | Nonlin
Entries | Value | Units | 0 | 100 | 0% | 0.098141 | 0 | 0%
Low-Scale Temp | 0 | 'C | 20 | 107.7935 | 0.2741% | 0.10612 | 0.49984 | -0.003299%
High-Scale Temp | 200 | 'C | 40 | 115.5408 | 0.4872% | 0.11409 | 0.99978 | -0.004412%
Low-Scale Vout | 0 | V | 60 | 123.2419 | 0.6395% | 0.12207 | 1.4998 | -0.003872%
High-Scale Vout | 5 | V | 80 | 130.8968 | 0.7309% | 0.13005 | 1.9999 | -0.002219%
Vref | 5 | V | 100 | 138.5055 | 0.7613% | 0.13803 | 2.5 | 0%
R1= | 4990 | ohms | 120 | 146.068 | 0.7309% | 0.14601 | 3.0001 | 0.002233%
|  |  | 140 | 153.5843 | 0.6395% | 0.15399 | 3.5002 | 0.00392%
|  |  | 160 | 161.0544 | 0.4872% | 0.16197 | 4.0002 | 0.004493%
Data for Platinum RTD. Pt100=100 ohms @ 0'C |  |  | 180 | 168.4783 | 0.2741% | 0.16995 | 4.5002 | 0.00338%
RTD Ro= | 100 | ohms at 0'C | 200 | 175.856 | 0% | 0.17792 | 5 | 0%
A= | 0.0039083 | Linear term
B= | -5.775e-07 | Quadratic term
C= | -4.2323e-12 | 4th-order term
Scratchpad Calculations
(first part of R5) | 398456706158.906
(more of R5) | 479781453886.283
(even more of R5) | -9343934563.1323
R5= | 106183.2078 | ohms
Vrtd at Tmin= | 0.098141 | V
Vrtd at Tmax= | 0.17792 | V
Amplifier Gain= | 62.67 | V/V
Op Amp Implementation
Vref | 5 | V
R1= | 4990 | ohms
Results R2= | 49134.0538 | ohms
Results R3= | 60439.918 | ohms
Enter R4= | 1000 | ohms
Results R5= | 106183.2078 | ohms
Gain | 62.67 | V/V
Instrumentation Amplifier Implementation
Vref | 5 | V
R1= | 4990 | ohms
Results R6= | 4990 | ohms
Results R7= | 99.9059 | ohms
Results R5= | 106183.2078 | ohms
Gain= | 62.67 | V/V
for INA826 R8= | 801.0375 | ohms
for INA333 R8= | 1621.5334 | ohms
for INA128 R8= | 810.7667 | ohms
Note on B4: Enter desired low-scale temperature.
Note on B5: Enter high-scale measurement temparature.
Note on B6: Enter desired low-scale output voltage.
Note on B7: Enter desired high-scale output voltage. Must be more positive than low-scale output.
Note on B8: Enter Vref, reference voltage.
Note on B9: Enter value for R1. This sets the excitation current of the RTD to approximately Vref/R1. For best results, R1 should be >10x the RTD resistance at high-scale temperature.
Note on B13: Resistance of RTD at 0'C (100 ohms for Pt100). Enter a value for higher resistance RTDs such as 1000 or 5000.
Note on B14: Primary temperature coefficient of the RTD. The coefficients A, B and C may vary depending on standards and manuracturers. The differences are relatively small and result in differences of 0.1'C or less.
Note on B15: Second-order coefficient. Determines the majority of the nonlinearity of the RTD.
Note on B16: 4-order term in RTD resistance calculation. Only affects resistance below 0'C with significant effect below -100'C.
Note on B25: Complete expression for R5 is shown to the right.
Note on B40: Vref, reference voltage. Enter value in cell b8, above.
Note on B41: R1 value is entered in cell b9, above. R1 sets the excitation current of the RTD to approximately Vref/R1.
Note on B42: R2 and R3 are calculated in proper ratio to R4 according to the rquired offset and gain.
Note on B43: R3 and R2 are calculated in proper ratio to R4 according to the rquired offset and gain.
Note on B44: Enter a value for R4. R2 and R3 are calculated in relationship with your selected value of R4.
Note on B45: R5 sets the proper positive feedback for best linearization of the RTD over the desired temperature range. It is calculated from the values of R1, RTD resistances at low, mid and high-scale temperatures and the desired low-scale and high-scale output voltages.
Note on B46: The required amplifier gain. Calculated from the ratio of output voltage range to the RTD voltage range.
Note on B57: Vref, reference voltage. Enter value in cell b8, above.
Note on B58: R1 value is entered in cell b9, above. R1 sets the excitation current of the RTD to approximately Vref/R1.
Note on B59: Generally made equal to R1 to cancel effects of wire resistance in 3-wire connection to RTD.
Note on B60: R7 must often requires an in-circuit trim or adjustment to achieve desired output at low-scale.
Note on B61: R5 sets the proper positive feedback for best linearization of the RTD over the desired temperature range. It is calculated from the values of R1, RTD resistances at low, mid and high-scale temperatures and the desired low-scale and high-scale output voltages.
Note on B62: The required amplifier gain. Calculated from the ratio of output voltage range to the RTD voltage range. Gain of the instrumetation amp is set with R8.
Note on B63: R8 sets the requred gain of the amplifier. Value shown is for the INA826.
Note on B64: R8 sets the requred gain of the amplifier. Value shown is for the INA333.
Note on B65: R8 sets the requred gain of the amplifier. Value shown is for the INA128.