## PCB BOM
|  | Assembly Bill of Materials |  |  | Texas Instruments
|  | Project ID: | PROC011
|  | Board Name | AWR1642BOOST
|  | Schematic Rev: | Rev A
|  | Build Quantity: | 1
|  | Generated: | 22/2/2017
ITEM NO | NOT INSTALLED | REFERENCE DESIGNATOR | PART NUMBER | QUANTITY | MANUFACTURER | DESCRIPTION | VALUE | TOLERANCE | TEMP COEFFICIENT | VOLT RATED | ROHS | AVAILABILITY | LEAD FREE STATUS | REACH STATUS | REACH EFFECTIVE DATE | DESCRIPTION (FROM DIGI-KEY SYSTEM) | MANUFACTURER (FROM DIGI-KEY SYSTEM) | MANUFACTURER PART NUMBER (FROM DIGI-KEY SYSTEM) | DIGI-KEY PART NUMBER (FROM DIGI-KEY SYSTEM)
1 |  | C1,C13,C14,C33,C36 | GCM188R71C105KA64 | 5 | MURATA | CAP, CERAMIC, 1UF, 10%, 16V, X7R, SMT0603 | 1UF | 0.1 | 125 | 16V | YES | Active | RoHS Compliant | Lead free | Unaffected Jun-2015 |  |  |  | 490-12657-1-ND
2 |  | C3,C5,C7,C10,C12,C39,C47,C48,C51,C53,C56,C57,C68,C84,C90 | GCM155R71C224KE02 | 15 | MURATA | CAP, CERAMIC, 0.22UF, 10%, 16V, X7R, SMT0402 | 0.22UF | 0.1 | 125 | 16V | YES | Active | RoHS Compliant | Lead free | Unaffected Jun-2015 |  |  |  | 490-10671-1-ND
3 |  | C4,C6,C11 | GCM155R71C104KA55 | 3 | MURATA | CAP, CERAMIC, 0.1UF, 10%, 16V, X7R, SMT0402 | 0.1UF | 0.1 | 125 | 16V | YES | Active | RoHS Compliant | Lead free | Unaffected Jun-2015 |  |  |  | 490-7998-1-ND
4 |  | C9,C15 | GJM1555C1H4R7BB01 | 2 | MURATA | CAP, CERAMIC, 4.7PF, +/-0.1PF, 50V, C0G, SMT0402 | 4.7PF | +/-0.1PF | 125 | 50V | YES | Active | RoHS Compliant | Lead free | Unaffected Jun-2015 |  |  |  | 490-8102-1-ND
5 |  | C16,C20,C42,C43,C49,C64,C67,C71,C75,C76,C79,C91,C92 | C0402C104K8RAC | 13 | KEMET | CAP, CERAMIC, 0.1UF, 10%, 10V, X7R, SMT0402 | 0.1UF | 0.1 | 125 | 10V | YES | Active | RoHS Compliant | Lead free | Unaffected Jun-2016 |  |  |  | 399-3520-1-ND
6 |  | C17,C19,C23,C32,C34,C35,C37,C38,C40,C45,C52,C58,C59,C60,C65,C72,C73 | GCM21BR71A106KE22 | 17 | MURATA | CAP, CERAMIC, 10UF, 10%, 10V, X7R, SMT0805 | 10UF | 0.1 | 125 | 10V | YES | Active | RoHS Compliant | Lead free | Unaffected Jun-2015 |  |  |  | 490-10674-1-ND
7 |  | C18,C22 | GCM188R71C474KA55 | 2 | MURATA | CAP, CERAMIC, 0.47UF, 10%, 16V, X7R, SMT0603 | 0.47UF | 0.1 | 125 | 16V | YES | Active | RoHS Compliant | Lead free | Unaffected Jun-2015 |  |  |  | 490-4775-1-ND
8 |  | C2,C21 | CGA2B3X7R1H104K050BB | 2 | TDK | CAP, CERAMIC, 0.1UF, 10%, 50V, X7R, SMT0402 | 0.1UF | 0.1 | 125 | 50V | YES | Active | LEAD FREE | REACH NOT AFFECTED | Jun-2015 | CAP CER 0.1UF 50V X7R 0402 | TDK Corporation | CGA2B3X7R1H104K050BB | 445-6899-1-ND
9 |  | C24 | C1005X7R1H472K050BA | 1 | TDK | CAP, CERAMIC, 4700PF, 10%, 50V, X7R, SMT0402 | 4700PF | 0.1 | 125 | 50V | YES | Active | LEAD FREE | REACH NOT AFFECTED | Jun-2015 | CAP CER 4700PF 50V X7R 0402 | TDK Corporation | C1005X7R1H472K050BA | 445-1258-1-ND
10 |  | C25,C30,C31 | CGA5L1X7R0J226M160AC | 3 | TDK | CAP, CERAMIC, 22UF, 20%, 6.3V, X7R, SMT1206 | 22UF | 0.2 | 125 | 6.3V | YES | Active | LEAD FREE | REACH NOT AFFECTED | Jun-2015 | CAP CER 22UF 6.3V X7R 1206 | TDK Corporation | CGA5L1X7R0J226M160AC | 445-7884-1-ND
11 |  | C26,C27 | T491B476K010AT | 2 | KEMET | CAP, TANTALUM, 47UF, 10%, 10V, 1 OHM, SMT3528-21 | 47UF | 0.1 | 125 | 10V | YES | Active | LEAD FREE | REACH NOT AFFECTED | Jun-2016 | CAP TANT 47UF 10V 10% 1411 | KEMET | T491B476K010AT | 399-9728-1-ND
12 |  | C28,C29,C44,C46 | CGA2B3X8R1H103K050BB | 4 | TDK | CAP, CERAMIC, 0.01UF, 10%, 50V, X8R, SMT0402 | 0.01UF | 0.1 | 150 | 50V | YES | Active | LEAD FREE | REACH NOT AFFECTED | Jun-2015 | CAP CER 10000PF 50V X8R 0402 | TDK Corporation | CGA2B3X8R1H103K050BB | 445-12303-1-ND
13 |  | C41,C61,C62,C85 | C1005X7S0J105M050BC | 4 | TDK | CAP, CERAMIC, 1UF, 20%, 6.3V, X7S, SMT0402 | 1UF | 0.2 | 125 | 6.3V | YES | Active | LEAD FREE | REACH NOT AFFECTED | Jun-2015 | CAP CER 1UF 6.3V X7S 0402 | TDK Corporation | C1005X7S0J105M050BC | 445-9080-1-ND
14 |  | C50 | C1005X7R1E103K | 1 | TDK | CAPACITOR, CERAMIC, 10NF, 10%, 25V, SMT0402 | 10NF | 0.1 | 125 | 25V | YES | Active | RoHS Compliant | Lead free | Unaffected Jun-2015 | CAP CER 10000PF 25V X7R 0402 |  |  | 445-1260-1-ND
15 |  | C54,C55,C81,C82 | GCM31CR71A226KE02 | 4 | MURATA | CAP, CERAMIC, 22UF, 10%, 10V, X7R, SMT1206 | 22UF | 0.1 | 125 | 10V | YES | Active | RoHS Compliant | Lead free | Unaffected Jun-2015
16 |  | C63,C70 | GRM1555C1H8R0DA01 | 2 | MURATA | CAPACITOR, CERAMIC, 8PF, +/-0.5PF, 50V, C0G, SMT0402 | 8PF | +/-0.5PF | 125 | 50V | YES | Active | RoHS Compliant | Lead free | Unaffected Dec-2015 | CAP CER 8PF 50V NP0 0402 |  |  | 490-5867-1-ND
17 |  | C66,C69 | C0402C103K4RAC | 2 | KEMET | CAP, CERAMIC, 0.01UF, 10%, 16V, X7R, SMT0402 | 0.01UF | 0.1 | 125 | 16V | YES | Active | RoHS Compliant | Lead free | Unaffected Jun-2016 | CAP CER 10000PF 16V X7R 0402 |  |  | 399-1038-1-ND
18 |  | C74,C77,C80,C86 | C1005X7S1A225K050BC | 4 | TDK | CAP, CERAMIC, 2.2UF, 10%, 10V, X7S, SMT0402 | 2.2UF | 0.1 | 125 | 10V | YES | Active | LEAD FREE | REACH NOT AFFECTED | Jun-2015 | CAP CER 2.2UF 10V X7S 0402 | TDK Corporation | C1005X7S1A225K050BC | 445-9097-1-ND
19 |  | C78 | 04025A150FAT2A | 1 | AVX | CAP, CERAMIC, 15PF, 1%, 50V, C0G, SMT0402 | 15PF | 0.01 | 125 | 50V | YES | Active | LEAD FREE | REACH NOT AFFECTED | Jun-2016 | CAP CER 15PF 50V NP0 0402 | AVX Corporation | 04025A150FAT2A | 478-5126-1-ND
20 |  | C8 | C0603X7S1A104K030BC | 1 | TDK | CAP, CERAMIC, 0.1UF, 10%, 10V, X7S, SMT0201 | 0.1UF | 0.1 | 125 | 10V | YES | Active | LEAD FREE | REACH NOT AFFECTED | Jun-2015 | CAP CER 0.1UF 10V X7S 0201 | TDK Corporation | C0603X7S1A104K030BC | 445-9051-1-ND
21 |  | C87,C89 | GCM188R70J225KE22 | 2 | MURATA | CAP, CERAMIC, 2.2UF, 10%, 6.3V, X7R, SMT0603 | 2.2UF | 0.1 | 125 | 6.3V | YES | Active | RoHS Compliant | Lead free | Unaffected Jun-2015 |  |  |  | 490-5316-1-ND
22 |  | C88 | C0402C330J5GAC | 1 | KEMET | CAP, CERAMIC, 33PF, 5%, 50V, C0G, SMT0402 | 33PF | 0.05 | 125 | 50V | YES | Active | RoHS Compliant | Lead free | Unaffected Jun-2016 |  |  |  | 399-1017-1-ND
23 |  | C93,C94,C95,C96 | CGA2B2NP01H391J050BA | 4 | TDK | CAP, CERAMIC, 390PF, 5%, 50V, NP0, AUTOMOTIVE, SMT0402 | 390PF | 5% | 150 | 50V | YES | Active | LEAD FREE | REACH NOT AFFECTED |  | CAP, CERAMIC, 390PF, 5%, 50V, NP0, AUTOMOTIVE, SMT0402 | TDK | CGA2B2NP01H391J050BA | 445-12137-1-ND
24 |  | D1,D2 | SMS3923-040LF | 2 | SKYWORKS | DIODE, SURFACE MOUNT GENERAL PURPOSE SCHOTTKY DIODE, 20V, 0.075W, SOD-882, 2-PIN |  | TBD | 150 | 20V | YES | Active | LEAD FREE | REACH NOT AFFECTED |  | DIODE SCHOTTKY 20V 50MA | Skyworks Solutions Inc. | SMS3923-040LF | 863-1694-1-ND
25 |  | D3 | P6SMB6.8AT3G | 1 | ON SEMICONDUCTOR | DIODE, TVS ZENER, 5.8V, DO-214AA |  | TBD | 150 | 5.8V | YES | Active | LEAD FREE | REACH NOT AFFECTED | Jun-2016 | TVS DIODE 5.8VWM 10.5VC SMB | ON Semiconductor | P6SMB6.8AT3G | P6SMB6.8AT3GOSCT-ND
26 |  | DS1,DS2 | TLMS1000 | 2 | VISHAY | LED, LOW CURRENT, 2mA, 1.8V, RED, SMT0603 |  |  | 100 |  | YES | Active | Lead free | Unaffected Dec-2015 |  |  |  |  | TLMS1000-GS08CT-ND
27 |  | DS3,DS4 | TLMY1000 | 2 | VISHAY | LED, LOW CURRENT, 2MA, 1.8V, YELLOW, SMT0603 |  |  | 100 |  | YES | Active | Lead free | Unaffected Dec-2015 |  |  |  |  | TLMY1000-GS08CT-ND
28 |  | F1 | 0440005 | 1 | LITTELFUSE | FUSE, CERAMIC, 32V, 5A, SMT1206 |  |  | 150 |  | YES | Active | LEAD FREE | REACH NOT AFFECTED | 2015-06-01
29 |  | FB1 | BLM21PG300SH1 | 1 | MURATA | FERRITE BEAD, CHIP, 30 OHM AT 100MHZ, 0%, 4A, SMT0805 | 30 OHM | 0 | 125 |  | YES | Active | LEAD FREE | REACH NOT AFFECTED | 2016-06-01
30 |  | J1 | QSH-030-01-L-D-A | 1 | SAMTEC | CONNECTOR, HIGH SPEED GROUND PLANE SOCKET, DOUBLE ROW, VERTICAL, 60-PIN |  |  | 125 |  | YES | Active | LEAD FREE | REACH NOT AFFECTED | Jun-2016 | CONN RCPT HI-SPD .5MM 60POS DL | Samtec Inc. | QSH-030-01-L-D-A | SAM8180-ND
31 |  | J2 | 128-0711-201 | 1 | CINCH CONNECTIVITY SOLUTIONS | CONNECTOR, UMC PCB JACK RECEPTACLE, 50 OHM IMPEDANCE, STRAIGHT, 3-PIN |  |  | 90 |  | YES | Active | LEAD FREE | REACH NOT AFFECTED |  | CONN UMC RCPT STR 50 OHM SMD | Cinch Connectivity Solutions Johnson | 128-0711-201 | J983CT-ND
32 |  | J3 | OSTTE030161 | 1 | ONSHORE TECHNOLOGY | TERMINAL BLOCK, SIDE WIRE ENTRY, 3.50 MM PITCH, 3-PIN |  |  | 115 |  | YES | Active | LEAD FREE | REACH NOT AFFECTED | Jun-2016 | TERM BLOCK 3.5MM VERT 3POS PCB | On Shore Technology Inc. | OSTTE030161 | ED2636-ND
33 |  | J4,J7 | SSM-103-S-SV | 2 | SAMTEC | CONNECTOR, SMT TIGER CLAW, VERTICAL, FEMALE, SINGLE ROW, 3-PIN |  |  | 125 |  | YES | Active | LEAD FREE | REACH NOT AFFECTED | Jun-2016 | CONN RCPT .100" 3POS SNGL VERT | Samtec Inc. | SSM-103-S-SV | SAM1152-03-ND
34 |  | J5,J6 | SSM-110-S-DV | 2 | SAMTEC | CONNECTOR, SMT SOCKET STRIP, VERTICAL, FEMALE, DOUBLE ROW, 20-PIN |  |  | 105 |  | YES | Non-Stock | LEAD FREE | REACH NOT AFFECTED | Dec-2015 | CONN RCPT .100" 20POS DUAL VERT | Samtec Inc. | SSM-110-S-DV | SAM1150-10-ND
35 |  | J8 | 105017-0001 | 1 | MOLEX | CONNECTOR, MICRO-USB BOTTOM MOUNT RECEPTACLE, B TYPE, RIGHT ANGLE, 5-PIN |  |  | 85 |  | YES | Active | Lead free | Unaffected Jun-2016 |  | CONN RCPT MICRO USB R/A SMD |  |  | WM1399CT-ND
36 |  | L1,L2,L3,L4 | DFE252012P-R47M | 4 | TOKO | INDUCTOR, METAL ALLOY, 0.47UH, 20%, 5.7A, SMT1008 | 0.47UH | 0.2 | 125 |  | YES | Active | Lead free | Unaffected Jun-2015 |  | FIXED IND 470NH 5.7A 27 MOHM SMD |  |  | 490-10653-1-ND
37 |  | P1 | 22-28-4033 | 1 | MOLEX | CONNECTOR, KK 100 BREAKAWAY HEADER, MALE, VERTICAL, 3-PIN |  |  | 75 |  | YES | Active | Lead free | Unaffected Jun-2015 |  | RES SMD 510 OHM 5% 1/10W 0402 |  |  | WM50016-03-ND
38 |  | P2,P3,P4,P5,P7 | 2211S-02G | 5 | MULTICOMP | CONNECTOR, SINGLE ROW HEADER, VERTICAL, MALE, 2-PIN |  |  | 105 |  | YES | Active | Lead free | Unaffected Jun-2016
39 |  | P6 | PJ-002AH | 1 | CUI | CONNECTOR, DC POWER JACK, MALE, 3-PIN |  |  | 85 |  | YES | Active | LEAD FREE | REACH NOT AFFECTED | Dec-2015 | CONN PWR JACK 2X5.5MM SOLDER | CUI Inc. | PJ-002AH | CP-002AH-ND
40 |  | Q1,Q2 | BSS123 | 2 | FAIRCHILD SEMICONDUCTOR | TRANSISTOR, N-CHANNEL ENHANCEMENT MODE FET, 20V, SOT-23 |  |  | 150 |  | YES | Active | LEAD FREE | REACH NOT AFFECTED | Jun-2016 | MOSFET N-CH 100V 170MA SOT-23 | Fairchild/ON Semiconductor | BSS123 | BSS123NCT-ND
41 |  | R1,R2,R4,R5,R6,R7,R10,R17,R18,R19,R20,R22,R23,R24,R25,R27,R28,R29,R30,R31,R32,R35,R36,R48,R49,R50,R51,R52,R53,R58,R59,R60,R62,R63,R64,R65,R66,R67,R69,R70,R71,R72,R75,R76,R94,R104,R105,R106,R111,R136,R144,R146,R162,R163,R167,R168,R198,R199,R201 | CRCW02010000Z0ED | 59 | VISHAY | RESISTOR, THICK FILM, 0 OHM, JUMPER, 0.05W, SMT0201 | 0 | JUMPER | 155 |  | YES | Active | LEAD FREE | REACH NOT AFFECTED |  | RES SMD 0.0OHM JUMPER 1/20W 0201 | Vishay Dale | CRCW02010000Z0ED | 541-0.0AGCT-ND
42 |  | R100,R103,R116,R117,R160 | ERJ-2GEJ511 | 5 | PANASONIC | RESISTOR, THICK FILM, 510 OHM, 5%, 0.1W, 473.15PPM/K, SMT0402 | 510 | 0.05 | 155 |  | YES | Active | Lead free | Unaffected Dec-2011 |  |  |  |  | P510JCT-ND
43 |  | R93,R101,R112 | CRCW0402750RFK | 3 | VISHAY | RESISTOR, THICK FILM, 750 OHM, 1%, 0.063W, 100PPM/K, SMT0402 | 750 | 0.01 | 155 |  | YES | Active | Lead free | Unaffected Dec-2015 |  |  |  |  | 541-750LCT-ND
44 |  | R37,R78,R107,R119,R128,R129,R141,R152,R159,R196,R200 | ERJ-2GE0R00 | 11 | PANASONIC | RESISTOR, THICK FILM, 0 OHM, JUMPER, 0.1W, 173.15 TO 873.15PPM/K, SMT0402 | 0 | JUMPER | 155 |  | YES | Active | Lead free | Unaffected Jun-2015 |  | RES SMD 0.0OHM JUMPER 1/10W 0402 |  |  | P0.0JCT-ND
45 |  | R14,R110,R138,R158,R172,R173 | CRCW0402100KFK | 6 | VISHAY | RESISTOR, THICK FILM, 100K OHM, 1%, 0.063W, 100PPM/K, SMT0402 | 100K | 0.01 | 155 |  | YES | Active | Lead free | Unaffected Dec-2011 |  | RES SMD 100K OHM 1% 1/16W 0402 |  |  | 541-100KLCT-ND
46 |  | R3,R13,R15,R16,R41,R43,R46,R73,R74,R81,R84,R86,R89,R91,R98,R113,R145,R148,R155,R170,R171,R194,R197 | CRCW040210K0FK | 23 | VISHAY | RESISTOR, THICK FILM, 10K OHM, 1%, 0.063W, 100PPM/K, SMT0402 | 10K | 0.01 | 155 |  | YES | Active | Lead free | Unaffected Dec-2015 |  | RES SMD 10K OHM 1% 1/16W 0402 |  |  | 541-10.0KLCT-ND
47 |  | R88,R96,R114 | CRCW040282K5FK | 3 | VISHAY | RESISTOR, THICK FILM, 82.5K OHM, 1%, 0.063W, 100PPM/K, SMT0402 | 82.5K | 0.01 | 155 |  | YES | Active | Lead free | Unaffected Dec-2015 |  | RES SMD 82.5K OHM 1% 1/16W 0402 |  |  | 541-82.5KLCT-ND
48 |  | R118 | CRCW20100000Z0 | 1 | VISHAY | RESISTOR, THICK FILM, 0.00 OHM, JUMPER, 0.75W, SMT2010 | 0 | 0.01 | 155 |  | YES | Active | Lead free | Unaffected Dec-2015 |  | RES SMD 0.0 OHM JUMPER 3/4W 2010 |  |  | 541-0.0WCT-ND
49 |  | R121,R132 | CRCW04023K00FK | 2 | VISHAY | RESISTOR, THICK FILM, 3K OHM, 1%, 0.063W, 100PPM/K, SMT0402 | 3K | 0.01 | 155 |  | YES | Active | Lead free | Unaffected Dec-2015 |  | RES SMD 3K OHM 1% 1/16W 0402 |  |  | 541-3.00KLCT-ND
50 |  | R122,R131,R139 | CRCW04021K96FK | 3 | VISHAY | RESISTOR, THICK FILM, 1.96K OHM, 1%, 0.063W, 100PPM/K, SMT0402 | 1.96K | 0.01 | 155 |  | YES | Active | Lead free | Unaffected Dec-2015 |  | RES SMD 1.96K OHM 1% 1/16W 0402 |  |  | 541-1.96KLCT-ND
51 |  | R123,R124,R126,R127,R140 | CRCW04021K00FK | 5 | VISHAY | RESISTOR, THICK FILM, 1K OHM, 1%, 0.063W, 100PPM/K, SMT0402 | 1K | 0.01 | 155 |  | YES | Active | Lead free | Unaffected Dec-2015 |  | RES SMD 4.87K OHM 1% 1/16W 0402 |  |  | 541-4.87KLCT-ND
52 |  | R125 | CRCW04024K87FK | 1 | VISHAY | RESISTOR, THICK FILM, 4.87K OHM, 1%, 0.063W, 100PPM/K, SMT0402 | 4.87K | 0.01 | 155 |  | YES | Active | Lead free | Unaffected Dec-2015 |  | RES SMD 4.87K OHM 1% 1/16W 0402 |  |  | 541-4.87KLCT-ND
53 |  | R133,R161,R175,R176 | MCT06030Z0000ZP500 | 4 | VISHAY | RESISTOR, THIN FILM, 0 OHM, JUMPER, 0.125W, SMT0603 | 0 | JUMPER | 155 |  | YES | Active | LEAD FREE | REACH NOT AFFECTED | Dec-2015 | RES SMD 0.0 OHM JUMPER 1/8W 0603 | Vishay Beyschlag | MCT06030Z0000ZP500 | MCT0603-0.0-ZZCT-ND
54 |  | R134 | CRCW040249R9FK | 1 | VISHAY | RESISTOR, THICK FILM, 49.9 OHM, 1%, 0.063W, 100PPM/K, SMT0402 | 49.9 | 0.01 | 155 |  | YES | Active | Lead free | Unaffected Dec-2015 |  | RES SMD 49.9 OHM 1% 1/16W 0402 |  |  | 541-49.9LCT-ND
55 |  | R142,R150 | ERJ-2RKF4991X | 2 | PANASONIC | RESISTOR, THICK FILM, 4.99K OHM, 1%, 0.1W, 373.15PPM/K, SMT0402 | 4.99K | 0.01 | 155 |  | YES | Active | LEAD FREE | REACH NOT AFFECTED | Jun-2015 | RES SMD 4.99K OHM 1% 1/10W 0402 | Panasonic Electronic Components | ERJ-2RKF4991X | P4.99KLCT-ND
56 |  | R143,R147 | CRCW04024K99FK | 2 | VISHAY | RESISTOR, THICK FILM, 4.99K OHM, 1%, 0.063W, 100PPM/K, SMT0402 | 4.99K | 0.01 | 155 |  | YES | Active | Lead free | REACH NOT AFFECTED |  | RES SMD 4.99K OHM 1% 1/16W 0402 |  |  | 541-4.99KLCT-ND
57 |  | R149 | ERJ-2GEJ102 | 1 | PANASONIC | RESISTOR, THICK FILM, 1K OHM, 5%, 0.1W, 473.15PPM/K, SMT0402 | 1K | 0.05 | 155 |  | YES | Active | Lead free | REACH NOT AFFECTED |  | RES SMD 1K OHM 5% 1/10W 0402 |  |  | P1.0KJCT-ND
58 |  | R151,R153 | CRCW0402330KFK | 2 | VISHAY | RESISTOR, THICK FILM, 330K OHM, 1%, 0.063W, 100PPM/K, SMT0402 | 330K | 0.01 | 155 |  | YES | Active | Lead free | REACH NOT AFFECTED |  | RES SMD 330K OHM 1% 1/16W 0402 |  |  | 541-330KLCT-ND
59 |  | R68,R77,R79,R80,R154 | ERJ-2GEJ101 | 5 | PANASONIC | RESISTOR, THICK FILM, 100 OHM, 5%, 0.1W, 473.15PPM/K, SMT0402 | 100 | 0.05 | 155 |  | YES | Active | Lead free | REACH NOT AFFECTED |  | RES SMD 100 OHM 5% 1/10W 0402 |  |  | P100JCT-ND
60 |  | R156 | CRCW040249K9FK | 1 | VISHAY | RESISTOR, THICK FILM, 49.9K OHM, 1%, 0.063W, 100PPM/K, SMT0402 | 49.9K | 0.01 | 155 |  | YES | Active | Lead free | REACH NOT AFFECTED |  | RES SMD 49.9K OHM 1% 1/16W 0402 |  |  | 541-49.9KLCT-ND
61 |  | R157,R174 | CRCW040230K0FK | 2 | VISHAY | RESISTOR, THICK FILM, 30K OHM, 1%, 0.063W, 100PPM/K, SMT0402 | 30K | 0.01 | 155 |  | YES | Active | Lead free | REACH NOT AFFECTED |  | RES SMD 30K OHM 1% 1/16W 0402 |  |  | 541-30.0KLCT-ND
62 |  | R54,R55,R56,R57,R179,R180,R181,R182,R183,R184,R185,R186,R187,R188,R189,R190,R191,R192 | CRCW020120R0FN | 18 | VISHAY | RESISTOR, THICK FILM, 20 OHM, 1%, 0.05W, 200PPM/K, SMT0201 | 20 | 0.01 | 155 |  | YES | Active | Lead free | REACH NOT AFFECTED |  | RES SMD 20 OHM 1% 1/20W 0201 |  |  | 541-2947-1-ND
63 |  | R193 | PNM0402E3502BS | 1 | VISHAY | RESISTOR, THIN FILM, 35K OHM, 0.1%, 0.05W, 25PPM/C, SMT0402 | 35K | 1E-3 | 155 |  | YES | Active | Lead free | REACH NOT AFFECTED |  | RES SMD 35K OHM 0.1% 1/20W 0402 |  |  | 541-1904-1-ND
64 |  | R202,R203,R204,R205 | CRCW04023R83FK | 4 | VISHAY | RESISTOR, THICK FILM, 3.83 OHM, 1%, 0.063W, 100PPM/K, SMT0402 | 3.83 | 1% | 155 |  | YES | Active | LEAD FREE | REACH NOT AFFECTED |  | RESISTOR, THICK FILM, 3.83 OHM, 1%, 0.063W, 100PPM/K, SMT0402 | VISHAY | CRCW04023R83FKED | 541-3.83LLCT-ND
65 |  | R38 | CRCW040247K5FK | 1 | VISHAY | RESISTOR, THICK FILM, 47.5K OHM, 1%, 0.063W, 100PPM/K, SMT0402 | 47.5K | 0.01 | 155 |  | YES | Active | Lead free | REACH NOT AFFECTED |  | RES SMD 47.5K OHM 1% 1/16W 0402 |  |  | 541-47.5KLCT-ND
66 |  | R39,R40,R42,R44,R45 | CRCW020133R2FN | 5 | VISHAY | RESISTOR, THICK FILM, 33.2 OHM, 1%, 0.05W, 200PPM/K, SMT0201 | 33.200000000000003 | 0.01 | 155 |  | YES | Active | Lead free | REACH NOT AFFECTED |  | RES SMD 33.2 OHM 1% 1/20W 0201 |  |  | 541-33.2ABCT-ND
67 |  | R61 | CRCW040214K0FK | 1 | VISHAY | RESISTOR, THICK FILM, 14K OHM, 1%, 0.063W, 100PPM/K, SMT0402 | 14K | 0.01 | 155 |  | YES | Active | Lead free | REACH NOT AFFECTED |  | RES SMD 14K OHM 1% 1/16W 0402 |  |  | 541-14.0KLCT-ND
68 |  | R82 | CRCW040212K7FK | 1 | VISHAY | RESISTOR, THICK FILM, 12.7K OHM, 1%, 0.063W, 100PPM/K, SMT0402 | 12.7K | 0.01 | 155 |  | YES | Active | Lead free | REACH NOT AFFECTED |  | RES SMD 12.7K OHM 1% 1/16W 0402 |  |  | 541-12.7KLCT-ND
69 |  | R85,R87 | CRCW040261R9FK | 2 | VISHAY | RESISTOR, THICK FILM, 61.9 OHM, 1%, 0.063W, 100PPM/K, SMT0402 | 61.9 | 0.01 | 155 |  | YES | Active | Lead free | REACH NOT AFFECTED |  | RES SMD 61.9 OHM 1% 1/16W 0402 |  |  | 541-61.9LCT-ND
70 |  | R90 | ERJ-2GEJ361 | 1 | PANASONIC | RESISTOR, THICK FILM, 360 OHM, 5%, 0.1W, 200PPM/C, SMT0402 | 360 | 0.05 | 155 |  | YES | Active | Lead free | REACH NOT AFFECTED |  | RES SMD 360 OHM 5% 1/10W 0402 |  |  | P360JCT-ND
71 |  | R92,R95,R99 | CRCW04027K87FK | 3 | VISHAY | RESISTOR, THICK FILM, 7.87K OHM, 1%, 0.063W, 100PPM/K, SMT0402 | 7.87K | 0.01 | 155 |  | YES | Active | Lead free | REACH NOT AFFECTED |  | RES SMD 7.87K OHM 1% 1/16W 0402 |  |  | 541-7.87KLCT-ND
72 |  | SW1,SW2 | KMR243GLFG | 2 | C&K COMPONENTS | SWITCH, TACTILE, SPST-NO, SMT, 4-PIN |  |  | 125 |  | YES | Active | LEAD FREE | REACH NOT AFFECTED | Jun-2016 | SWITCH TACTILE SPST-NO 0.01A 32V | C&K | KMR243GLFG | 401-1432-1-ND
73 |  | U1 | S25FL132K0XNFB01 | 1 | CYPRESS | IC, 32-MBIT 3.0V SPI FLASH MEMORY, WSON-8 |  |  | 105 |  | YES | Active | Lead free | Unaffected Dec-2015
74 |  | U10 | TPD4E004DRY | 1 | TEXAS INSTRUMENTS | IC, 4-CHANNEL ESD-PROTECTION ARRAY FOR HIGH-SPEED DATA INTERFACES, SON-6P, DRY |  |  | 85 |  | YES | Active | Lead free | REACH NOT AFFECTED |  | TVS DIODE 6SON |  |  | 296-23618-1-ND
75 |  | U9,U11 | TPS79601DRB | 2 | TEXAS INSTRUMENTS | IC, 1-A LOW-DROPOUT ADJUSTABLE LINEAR REGULATOR, SON-8, DRB |  |  | 125 |  | YES | Active | Lead free | REACH NOT AFFECTED |  | IC REG LDO ADJ 1A 8SON |  |  | 296-23107-1-ND
76 |  | U12,U13 | TMP112AIDRL | 2 | TEXAS INSTRUMENTS | IC, LOW POWER DIGITAL TEMPERATURE SENSOR WITH SMBUS/TWO-WIRE SERIAL INTERFACE, SOTFL-6, DRL |  |  | 125 |  | YES | Active | LEAD FREE | REACH NOT AFFECTED
77 |  | U2 | XI1642QGABL | 1 | TEXAS INSTRUMENTS | TI mmwave sensor part |  |  | 85 |  | YES | Active | LEAD FREE | REACH NOT AFFECTED
78 |  | U3 | TCAN1042HGVDRQ1 | 1 | TEXAS INSTRUMENTS | IC, AUTOMOTIVE FAULT PROTECTED CAN TRANSCEIVER WITH CAN FD, SOIC-8, D |  |  | 125 |  | YES | Active | LEAD FREE | REACH NOT AFFECTED | Jun-2016 | IC TXRX CAN FAULT PROT 8SOIC | Texas Instruments | TCAN1042HGVDRQ1 | 296-43936-1-ND
79 |  | U4 | TPS7A8101QDRBRQ1 | 1 | TEXAS INSTRUMENTS | IC, LOW-NOISE, WIDE-BANDWIDTH, HIGH PSRR, LOW-DROPOUT 1A LINEAR REGULATOR, SON-8, DRB |  |  | 125 |  | YES | Active | LEAD FREE | REACH NOT AFFECTED | Jun-2016 | IC REG LDO ADJ 1A 8SON | Texas Instruments | TPS7A8101QDRBRQ1 | 296-40980-1-ND
80 |  | U5 | TPS7A8801RTJ | 1 | TEXAS INSTRUMENTS | IC, DUAL, 1-A, LOW NOISE, ADJUSTABLE, LDO VOLTAGE REGULATOR, QFN-20, RTJ |  |  | 125 |  | YES | Active | Lead free | Not Available |  | IC REG LDO ADJ 1A 20QFN |  |  | 296-43312-1-ND
81 |  | U6 | TM4C1294NCPDTT3 | 1 | TEXAS INSTRUMENTS | IC, 32-BIT MICROCONTROLLER, TQFP-128, PDT |  |  | 105 |  | YES | Active | LEAD FREE | REACH NOT AFFECTED | Jun-2016 | IC MCU 32BIT 1MB FLASH 128TQFP | Texas Instruments | TM4C1294NCPDTT3 | 296-37943-ND
82 |  | U7 | LM4040C25QDBZ | 1 | TEXAS INSTRUMENTS | IC, PRECISION MICROPOWER SHUNT VOLTAGE REFERENCE, SOT-23, DBZ |  |  | 125 |  | YES | Active | Lead free | Not Available |  | IC VREF SHUNT 2.5V SOT23-3 |  |  | 296-17939-1-ND
83 |  | U8 | LP87524BRNFRQ1 | 1 | TEXAS INSTRUMENTS | PMIC device with 4 switching regulator |  |  | 125 |  | No |  | Not lead free
84 |  | Y1 | CX3225SA40000D0PTWCC | 1 | KYOCERA | XTAL, 40MHZ, 8PF, 50PPM, 4-PIN |  |  | 150 |  | YES | Active | LEAD FREE | REACH NOT AFFECTED
85 |  | Y2 | NX3225SA-16.000M-STD-CRS-2 | 1 | NDK | XTAL, 16MHZ, 15PPM, 8pF, 4-PIN |  |  | 125 |  | YES | Active | LEAD FREE | REACH NOT AFFECTED | Dec-2015 | CRYSTAL 16.0000MHZ 8PF SMD | NDK | NX3225SA-16.000M-STD-CRS-2 | 644-1129-1-ND
86 | TRUE | C83 | GCM21BR71A106KE22 | 1 | MURATA | CAP, CERAMIC, 10UF, 10%, 10V, X7R, SMT0805 | 10UF | 0.1 | 125 | 10V | YES | Active | Lead free | Unaffected Jun-2015 |  | CAP CER 10UF 10V X7R 0805 |  |  | 490-10674-1-ND
87 | TRUE | FB2 | BLM21PG300SH1 | 1 | MURATA | FERRITE BEAD, CHIP, 30 OHM AT 100MHZ, 0%, 4A, SMT0805 | 30 OHM | 0 | 125 |  | YES | Active | LEAD FREE | REACH NOT AFFECTED
88 | TRUE | L5,L6 | DFE252012P-R47M | 2 | TOKO | INDUCTOR, METAL ALLOY, 0.47UH, 20%, 5.7A, SMT1008 | 0.47UH | 0.2 | 125 |  | YES | Active | Lead free | Unaffected Jun-2015 |  | FIXED IND 470NH 5.7A 27 MOHM SMD |  |  | 490-10653-1-ND
89 | TRUE | R8,R9,R21,R26,R33,R102,R108,R109,R135,R164,R165,R166,R169 | CRCW02010000Z0ED | 13 | VISHAY | RESISTOR, THICK FILM, 0 OHM, JUMPER, 0.05W, SMT0201 | 0 | JUMPER | 155 |  | YES | Active | LEAD FREE | REACH NOT AFFECTED |  | RES SMD 0.0OHM JUMPER 1/20W 0201 | Vishay Dale | CRCW02010000Z0ED | 541-0.0AGCT-ND
90 | TRUE | R11,R12,R97,R120,R178 | ERJ-2GE0R00 | 5 | PANASONIC | RESISTOR, THICK FILM, 0 OHM, JUMPER, 0.1W, 173.15 TO 873.15PPM/K, SMT0402 | 0 | JUMPER | 155 |  | YES | Active | Lead free | Unaffected Jun-2015 |  | RES SMD 0.0OHM JUMPER 1/10W 0402 |  |  | P0.0JCT-ND
91 | TRUE | R34,R115 | CRCW20100000Z0 | 2 | VISHAY | RESISTOR, THICK FILM, 0.00 OHM, JUMPER, 0.75W, SMT2010 | 0 | 0.01 | 155 |  | YES | Active | Lead free | Unaffected Dec-2015 |  | RES SMD 0.0 OHM JUMPER 3/4W 2010 |  |  | 541-0.0WCT-ND
92 | TRUE | R130,R137,R195 | MCT06030Z0000ZP500 | 3 | VISHAY | RESISTOR, THIN FILM, 0 OHM, JUMPER, 0.125W, SMT0603 | 0 | JUMPER | 155 |  | YES | Active | LEAD FREE | REACH NOT AFFECTED | Dec-2015 | RES SMD 0.0 OHM JUMPER 1/8W 0603 | Vishay Beyschlag | MCT06030Z0000ZP500 | MCT0603-0.0-ZZCT-ND
93 | TRUE | R47,R83,R177 | CRCW040210K0FK | 3 | VISHAY | RESISTOR, THICK FILM, 10K OHM, 1%, 0.063W, 100PPM/K, SMT0402 | 10K | 0.01 | 155 |  | YES | Active | Lead free | Unaffected Dec-2015 |  | RES SMD 10K OHM 1% 1/16W 0402 |  |  | 541-10.0KLCT-ND
TOTAL |  |  |  | 351

## Kit contents
Item | Part number | Quantity
AWR1642BOOST Evaluation board | AWR1642BOOST | 1
Micro USB cable | 3025010-03 | 1
Mounting brackets | 36-625-ND | 4
M3 size screws | 36-29344-ND | 3
M3 size nuts | H762-ND | 3
Jumpers | 3M9580-ND | 2