## TRF7960TB_ENG BILL OF MATERIALS
Customer: |  | Texas Instruments
Group: |  | AEC-RFID
Board: |  | TRF7960TB Rev B
Date: |  | 2010-08-10 |  |  |  |  | DNI = Do not install.
Item | Qty | Value | PCB Footprint | Part Reference | Manufacturer | Manufacturer Part Number | Note
1 | 1 | 0.950uH | RFID_ANT_COIL_1p4x1p0 | ANT1 |  |  | No part.
2 | 5 | 2.2uF | 0603 | C1 C3 C5 C7 C9 | Kemet | C0603C225K8PACTU
3 | 5 | 0.01uF | 0603 | C2 C4 C6 C8 C10 | Panasonic - ECG | ECJ-1VB1E103K
4 | 3 | 27pF | 0603 | C11 C12 C22 | Panasonic - ECG | ECJ-1VC1H270J
5 | 2 | 1500pF | 0603 | C13 C14 | Panasonic - ECG | ECJ-1VB1H152K
6 | 2 | 1200pF | 0603 | C15 C16 | Panasonic - ECG | ECJ-1VB1H122K
7 | 2 | 680pF | 0603 | C17 C20 | Panasonic - ECG | ECJ-1VC1H681J
8 | 1 | 10pF | 0603 | C18 | Panasonic - ECG | ECJ-1VC1H100D
9 | 1 | 220pF | 0603 | C19 | Panasonic - ECG | ECJ-1VC1H221J
10 | 1 | 100pF | 0603 | C21 | Panasonic -ECG | ECJ-1VC1H101J
11 | 1 | 68pF | 0603 | C23 | Panasonic - ECG | GRM1885C2A680JA01D
12 | 1 | 82pF | 0603 | C24 | Panasonic -ECG | GRM1885C2A820JA01D
13 | 2 | 10uF | 0603 | C25 C26 | Taiyo Yuden | JMK107BJ106MA-T
14 | 1 | 1pF | 0603 | C27 | Panasonic - ECG | ECJ-1VC1H270D | DNI
15 | 1 | 2pF | 0603 | C28 | Panasonic -ECG | ECJ-1VC1H100D | DNI
16 | 1 | COAXIAL | CON_COAXIAL_UFL-R-SMT | J1 | Hirose | U.FL-R-SMT-1
17 | 1 | 150nH | IND_1008PS | L1 | Coilcraft | 1008CS-151XJLB
18 | 1 | 330nH | IND_1008PS | L2 | Coilcraft | 1008CS-331XJLB
19 | 1 | 4.7uH | IND_SM_EPL3015 | L4 | Coilcraft, Inc. | EPL3015-472MLB
20 | 1 | 13.560MHz | OSC_4_SM_132x104x47 | OSC1 | ITTI Company | 1300225-13.560MHz
21 | 2 | SFM-110-02-L-D-A | CON_SMVT_2x10_50_F_SFM_FLIP_CC | P1 P2 | SAMTEC | SFM-110-02-L-D-A
22 | 4 | 10k | 0603 | R1 R2 R3 R4 | Panasonic - ERJ | ERJ-3GEYJ103V
23 | 1 | 0 | 0603 | R5 | Panasonic - ERJ | ERJ-3GEYJ0R00V
24 | 1 | 680 | 0603 | R6 | Rohm | ESR03EZPJ681
25 | 6 | TESTVIA_018 | TP_VIA_018RND008 | TP1 TP2 TP3 TP4 TP9 TP11 |  |  | No part.
26 | 2 | Black | TP_THVT_060_RND | TP5 TP12 | Components Corporation | TP-105-01-00
27 | 3 | TESTPAD_018 | TP_VIA_018RND | TP6 TP7 TP8 |  |  | No part - SMD pad only.
28 | 1 | Gray | TP_THVT_060_RND | TP10 | Components Corporation | TP-105-01-08
29 | 1 | Blue | TP_THVT_060_RND | TP13 | Components Corporation | TP-105-01-06
30 | 1 | Green | TP_THVT_060_RND | TP14 | Components Corporation | TP-105-01-05
31 | 1 | Brown | TP_THVT_060_RND | TP15 | Components Corporation | TP-105-01-01
32 | 1 | TRF7960RHB | PQFN_32_203x203x40_p5mm | U1 | Texas Instruments | TRF7960RHB
33 | 1 | TPS61222DCKT | SOP_6_85x55_26 | U2 | Texas Instruments | TPS61222DCKT