## CAN Bit Timing Calculator
CAN Bit Timing Calculator
Copyright 2016 by Texas Instruments Inc.
This tool is intended for use as a calculation aid. You are ultimately responsible for the bit timing settings on your CAN network.
Input bus parameters here |  |  | Calculated values
Bit rate (kilobits/sec) | 100 |  | Bit time (us) | 10
Bus length (m) | 50 | Assumed propagation speed is 5 ns/m | Cycles/bit | 200
Extra propagation delay (us) | 0.1 | From isolation or other sources of physical layer delay | Prop time | 0.7
CAN clock frequency (MHz) | 20 | SYSCLK/2 for eCAN or the CAN bit clock frequency for D_CAN | Prop fraction | 0.07
|  |  | tq/bit | BRP | Error | Prop tq | PhSeg1 | PhSeg2 | maxSJW | df1 | df2 | Osc tol | Total tol
Output |  |  | 8 | 25 | 0% | 1 | 3 | 3 | 3 | 1.48% | 1.87% | 1.48% | 1.48%
Bit time (Tq) | 10 | These settings are chosen to achieve the loosest oscillator tolerance | 9 | 22 | 1% | 1 | 3 | 4 | 3 | 1.32% | 1.66% | 1.32% | 0.32%
Bit clock prescaler | 20 |  | 10 | 20 | 0% | 1 | 4 | 4 | 4 | 1.58% | 2% | 1.58% | 1.58%
Propagation segment (Tq) | 1 |  | 11 | 18 | 1% | 1 | 4 | 5 | 4 | 1.44% | 1.81% | 1.44% | 0.44%
Phase segment 1 (Tq) | 4 |  | 12 | 17 | 2% | 1 | 5 | 5 | 4 | 1.65% | 1.66% | 1.65% | -0.35%
Phase segment 2 (Tq) | 4 |  | 13 | 15 | 2.5% | 1 | 5 | 6 | 4 | 1.53% | 1.53% | 1.53% | -0.97%
Synchronization jump width (Tq) | 4 |  | 14 | 14 | 2% | 1 | 6 | 6 | 4 | 1.7% | 1.42% | 1.42% | -0.58%
Sampling point (%) | 60% |  | 15 | 13 | 2.5% | 2 | 6 | 6 | 4 | 1.58% | 1.33% | 1.33% | -1.17%
|  |  | 16 | 13 | 4% | 2 | 6 | 7 | 4 | 1.49% | 1.25% | 1.25% | -2.75%
|  |  | 17 | 12 | 2% | 2 | 7 | 7 | 4 | 1.63% | 1.17% | 1.17% | -0.83%
Oscillator tolerance | 1.58% | The tolerance value shown includes any error in the nominal bit rate | 18 | 11 | 1% | 2 | 7 | 8 | 4 | 1.54% | 1.11% | 1.11% | 0.11%
D_CAN CAN_BTR register value | 0x034D3 |  | 19 | 11 | 4.5% | 2 | 8 | 8 | 4 | 1.67% | 1.05% | 1.05% | -3.45%
eCAN CAN_BTC register value | 0x1303A3 |  | 20 | 10 | 0% | 2 | 8 | 9 | 4 | 1.59% | 1% | 1% | -100%
|  |  | 21 | 10 | 5% | 2 | 9 | 9 | 4 | 1.7% | 0.95% | 0.95% | -100%
Errors and warnings |  |  | 22 | 9 | 1% | 2 | 9 | 10 | 4 | 1.63% | 0.9% | 0.9% | -100%
|  |  | 23 | 9 | 3.5% | 2 | 10 | 10 | 4 | 1.73% | 0.86% | 0.86% | -100%
|  |  | 24 | 8 | 4% | 2 | 10 | 11 | 4 | 1.66% | 0.83% | 0.83% | -100%
|  |  | 25 | 8 | 0% | 2 | 11 | 11 | 4 | 1.75% | 0.8% | 0.8% | -100%
[12 empty] | Max tol | 1.58%
[12 empty] | Row # | 3
|  |  | Optimal settings |  |  | D_CAN register value check |  |  | eCAN register value check
|  |  | Tseg1_reg | 4 |  | Reg val | 13523 |  | Reg val | 1246115
|  |  | Tseg2_reg | 3 |  | BRP | 20 |  | BRP | 20
|  |  | SJW_reg | 3 |  | Tseg1 | 5 |  | Tseg1 | 5
|  |  | BRP_reg | 19 |  | Tseg2 | 4 |  | Tseg2 | 4
|  |  | BRPE_reg | 0 |  | Bit rate | 100 |  | Bit rate | 100
|  |  | BTR (decimal) | 13523 |  | SJW | 4 |  | SJW | 4
|  |  | BTR (hex) | 0x034D3 |  |  |  |  | SAM | 1
|  |  | SAM | 1
|  |  | BTC (decimal) | 1246115
|  |  | BTC (hex) | 0x1303A3