## Component Kit
CC2500EM Parts list
This list is automatically linked up to the G:\06_TEKNISK\06H_Cadstar\purchase_library\PurchaseLib.xls
Enter columns in green
Ref. | Part name | Pcs/unit | Description | Manufacturer | Part number | Supplier | Ordering code | Alt. Manufacturer | Alt. Part number | Alt. Supplier | Alt. Ordering code | Comments
U1 | CC2500 | 1 | Single-chip transceiver | TI | CC2500 | TI | CC2500 |  |  |  |  | Supplied by Chipcon
C41;C51;C111;C141 | C_100N_0402_X5R_K_10 | 4 | Capacitor, 100n, 0402, X5R, 10%, 10V | Murata | GRM155R71A104KA01D
C121;C131 | C_100P_0402_NP0_J_50 | 2 | Capacitor, 100p, 0402, NP0, 5% 50V | Murata | GRM1555C1H101JZ01D
C81;C101 | C_10P_0402_NP0_J_50 | 2 | Capacitor, 10p, 0402, NP0, 5%, 50V | Murata | GRM1555C1H100JZ01D
C122;C132 | C_1P0_0402_NP0_C_50 | 2 | Capacitor, 1p, 0402, NP0, +/-0.25pF 50V | Murata | GRM1555C1H1R0CZ01D
C124 | C_1P5_0402_NP0_C_50 | 1 | Capacitor, 1p5, 0402, NP0, +-0.25pF, 50V | Murata | GRM1555C1H1R5CZ01D
C123 | C_1P8_0402_NP0_C_50 | 1 | Capacitor, 1p8, 0402, NP0, +/-0.25pF 50V | Murata | GRM1555C1H1R8CZ01D
C1 | C_1U_0805_X7R_K_16 | 1 | Capacitor, 1u, 0805, X7R, 10%, 16V | Murata | GRM21BR71C105KA01L | ELFA | 65-809-71
C91;C151;C181 | C_220P_0402_X7R_K_50 | 3 | Capacitor, 220p, 0402, X7R, 10%, 50V | Murata | GRM155R71H221KA01D
FM1-3 | FIDUCIAL_MARK | 3 | #N/A | #N/A | #N/A | #N/A | #N/A | #N/A | #N/A | #N/A | #N/A | #N/A
L121-122;L131 | L_1N2_0402_S | 3 | Inductor, 1n2, 0402, Monolithic type, +/-0.3 nH | Murata | LQG15HS1N2S02D | ACTE |  | Coilcraft
L1 | L_BEAD_102_0402 | 1 | EMI filter bead, 0402 1Kohms Tape GHz Band Gen Use | Murata | BLM15HG102SN1D | ACTE
R171 | R_56K_0402_F | 1 | Resistor, 56k ohms, 0402, ±1% | Koa | RK73H1ETTP5602F | ELFA | 60-488-96
P3 | SMA_SMD | 1 | SMA connector, straight SMD-mount | Hus-Tsan Group Taiwan | SMA-10V21-TGG | EC Partner A/S | SMA-10V21-TGG |  |  | AFU, Arrow
P1-2 | SMD_SOCKET_2x10 | 2 | SMD pinrow socket, .050 spacing, 2x10 | Samtec | SFM-110-02-SM-D-A-K-TR | Abacus |  |  |  | AFU, Arrow
X1 | X_26.000/10/10/40/10 | 1 | Crystal, 26MHz, 10pF, 10PPM, 2x1.6mm SMD, FA128, 60 ohms | Epson Toyocom | FA128, 26MHZ, 10PPM, 10PF (9PF) | Farnell | 1712808
Total no of components |  | 29
New XTAL being used
Epson Toyocom FA128 26 MHz 2x1.6mm 10pF