## HEATEVM
LINE NO. | QTY | VALUE | DESIGNATORS | PKG/ CASE | T.COEFF/ PWR | TOL | VOLT RATED | DESCRIPTION | MANUFACTURER | MNFR. PART #
| 3 | 1000pF | C519, C520, C521 | 0402 | C0G | 5 | 50V | Capacitors | Kemet | C0402H102J5GACTU
| 5 | 100pF | C522, C523, C524, C525, C526 | 0402 | C0G | 5 | 50V | Capacitors | Kemet | C0402H101J5GACTU
3 | 3 | 33000pF | C17, C24, C32 | 0805 | HIGH TEMP 200°C | 5 | 25V | Capacitors | Kemet | C0805H333J3GACTU
4 | 45 | 0.1µF | C1, C8, C9, C10, C12, C13, C14, C16, C18, C20, C21, C22, C23, C25, C26, C28, C29, C30, C31, C33, C34, C35, C37, C39, C40, C43, C44, C50, C51, C52, C53, C54, C500, C501, C502, C508, C509, C510, C512, C514, C518, C533, C534, C535, C536 | 1206 | HIGH TEMP 200°C | 5 | 25V | Capacitors | Kemet | C1206H104J3GACTU
5 | 8 | 10000pF | C11, C45, C48, C56, C57, C58, C504, C511 | 1206 | C0G (NP0) | 5 | 50V | Capacitors | Kemet | C1206H103J5GACTU
6 | 6 | 0.22µF | C503, C505, C506, C507, C513, C517 | 1812 | C0G | 5 | 50V | Capacitors | Kemet | C1812H224J5GACTU
7 | 6 | 68µF | C2, C3, C4, C7, C15, C42 | RADIAL |  |  |  | Capacitors | Evans | HCB100680HT
8 | 1 | 1.0µF | C27 | Stacked DIP, 6 Lead | HIGH TEMP 200°C | 10 | 50V | Capacitors | Avx Corporation | SMX55C105KAN240
9 | 1 | 10µF | C62 | Stacked DIP, 8 Lead | HIGH TEMP 200°C | 10 | 25V | Capacitors | Avx Corporation | SMX43C106KAN360
10 | 5 | 10µF | C527, C528, C530, C531, C532 | Stacked DIP, 8 Lead | HIGH TEMP 200°C | 10 | 25V | Capacitors | Avx Corporation | SMX43C106KAN360
11 | 10 | 10K | R1, R2, R7, R8, R9, R10, R11, R12, R60, R61 | 0603 | ±25ppm/°C | 0.1 | 12.5mW | Resistors | Vishay Sfernice | PHT0603Y1002BGT200
12 | 3 | 1.0K | R6, R24, R14 | 0805 | ±25ppm/°C | 0.1 | 20mW | Resistors | Vishay Sfernice | PHT0805Y1001BGT200
13 | 7 | 10.0 ohm | R15, R31, R35, R49, R50, R501, R502 | 0805 | ±25ppm/°C | 0.5 | 20mW | Resistors | Vishay Sfernice | PHT0805E10R0DGT200
14 | 28 | 10.0K | R3, R4, R5, R30, R38, R39, R40, R44, R46, R62, R63, R64, R65, R66, R67, R69, R72, R73, R74, R92, R94, R97, R500, R37, R47, R48, R51, R52 | 0805 | ±5ppm/°C | 0.02 | 0.25W | Resistors | Vishay Sfernice | PLTT0805Z1002QGT5
15 | 9 | 100 ohm | R78, R79, R45, R53, R55, R57, R58, R59, R42 | 0805 | ±25ppm/°C | 0.1 | 20mW | Resistors | Vishay Sfernice | PHT0805Y1000BGT200
16 | 6 | 100K | R19, R20, R13, R29, R34, R25 | 0805 | ±25ppm/°C | 0.1 | 20mW | Resistors | Vishay Sfernice | PHT0805Y1003BGT200
17 | 9 | 25.2k | R70, R71, R81, R83, R84, R85, R98, R99, R26 | 0805 | ±5ppm/°C | 0.02 | 0.25W | Resistors | Vishay Thin Film | PLTT0805Z2522QGT5
18 | 4 | 50k | R18, R21, R54, R56 | 0805 | ±5ppm/°C | 0.02 | 0.25W | Resistors | Vishay Thin Film | PLTT0805Z5002QGT5
19 | 1 | 1K | RTD | RADIAL |  | 0.24 |  | Sensor, Transducers | Susumu | PPG102C1RD
20 | 2 | SN65HVD233SHKJ | U16, U17 | 8-CDFF |  |  |  | Integrated Circuits | Texas Instruments | SN65HVD233SHKJ
21 | 1 | INA333SHKJ | U12 | 8-CFP |  |  |  | Integrated Circuits | Texas Instruments | INA333SHKJ
22 | 5 | OPA211SHKJ | U1, U2, U3, U9, U10 | 8-CFP |  |  |  | Integrated Circuits | Texas Instruments | OPA211SHKJ
23 | 3 | OPA2333SHKJ | U5, U7, U11 | 8-CFP |  |  |  | Integrated Circuits | Texas Instruments | OPA2333SHKJ
24 | 1 | REF5025SHKJ | U6 | 8-CFP | 7mA | 0.9 | 2.5V | Integrated Circuits | Texas Instruments | REF5025SHKJ
25 | 1 | SN65HVD11SHKJ | U15 | 8-CFP |  |  |  | Integrated Circuits | Texas Instruments | SN65HVD11SHKJ
26 | 3 | THS4521SHKJ | U8, U13, U14 | 8-CFP |  |  |  | Integrated Circuits | Texas Instruments | THS4521SHKJ
27 | 1 | ADS1278SHFQ | U4 | 84-CFP |  |  |  | Integrated Circuits | Texas Instruments | ADS1278SHFQ
28 | 1 | SM470R1B1MHFQS | U19 | 84-CQFP |  |  |  | Integrated Circuits | Texas Instruments | SM470R1B1MHFQS
29 | 6 | 1 X 3 | JP1, JP5, JP17, JP22, JP23, JP500 | 0.1" | High Temp |  |  | Connectors | Samtec | HTSW-150-08-G-S
30 | 6 | 1 X 2 | JP6, JP9, JP13, JP18, JP21, JP502 | 0.1" | High Temp |  |  | Connectors | Samtec | HTSW-150-08-G-S
31 | 1 | 1 X 12 | JP2 | 0.1" | High Temp |  |  | Connectors | Samtec | HTSW-150-08-G-S
32 | 2 | 1 X 10 | JP3, JP26 | 0.1" | High Temp |  |  | Connectors | Samtec | HTSW-150-08-G-S
33 | 2 | 1 X 4 | JP4, JP8 | 0.1" | High Temp |  |  | Connectors | Samtec | HTSW-150-08-G-S
34 | 3 | 1 X 8 | JP7, JP14, JP15 | 0.1" | High Temp |  |  | Connectors | Samtec | HTSW-150-08-G-S
35 | 1 | 2 X 3 | JP10 | 0.1x0.1" | High_Temp |  |  | Connectors | Samtec | HTSW-150-08-G-D
36 | 1 | 2 X 2 | JP11 | 0.1x0.1" | High_Temp |  |  | Connectors | Samtec | HTSW-150-08-G-D
37 | 1 | 2 X 8 | JP12 | 0.1x0.1" | High_Temp |  |  | Connectors | Samtec | HTSW-150-08-G-D
38 | 1 | 2 X 6 | JP16 | 0.1x0.1" | High_Temp |  |  | Connectors | Samtec | HTSW-150-08-G-D
39 | 1 | 2 X 7 | JP19 | 0.1x0.1" | High_Temp |  |  | Connectors | Samtec | HTSW-150-08-G-D
40 | 1 | 2 X 10 | JP20 | 0.1x0.1" | High_Temp |  |  | Connectors | Samtec | HTSW-150-08-G-D
41 | 1 | 2 X 5 | JP27 | 0.1x0.1" | High_Temp |  |  | Connectors | Samtec | HTSW-150-08-G-D
42 | 1 | 7.5MHz | OSC1 | 4-pin | 0°C ~ 200°C | 200 | 3.3V | Crystals | Frequency Management International | 5890056-7M50
43 | 10 | 0.25"- Stainless Steel | SCREWS | 4-40 Phillips Panhead |  |  |  | Hardware | Building Fasteners | PMSSS 440 0025 PH
44 | 10 | 0.75" - Aluminum | STANDOFFS | 4-40 Round - F/F |  |  |  | Hardware | Keystone Electronics | 2029
45 | 12 | Test Loop - Compact | TP1, TP2, TP3, TP4, TP5, TP6, TP7, TP8, TP9, TP10, TP11, TP12 | Surface Mount |  |  |  | Test Equipment | Keystone Electronics | 5016
46 | 1 | DNI | C5 | DNI | DNI | 0 | DNI | Undefined Category | Dni | DNI
47 | 11 | DNI | R16, R17, R27, R32, R28, R33, R68, R93, R95, R96, R503 | DNI | DNI | 0 | DNI | Undefined Category | Dni | DNI
48 | 36 | DNI | SB1, SB2, SB3, SB4, SB5, SB6, SB7, SB8, SB9, SB10, SB11, SB12, SB13, SB14, SB15, SB16, SB17, SB18, SB19, SB20, SB21, SB22, SB23, SB24, SB25, SB26, SB27, SB28, SB29, SB30, SB31, SB32, SB33, SB34, SB35, SB36 | DNI | DNI | 0 | DNI | Undefined Category | Dni | DNI
49 | 1 | DNI | U18 | DNI | DNI | 0 | DNI | Undefined Category | Dni | DNI