## Partlist
CC2430-CC2591EM
Revision 2.0
Ref. | Part name | Pcs/unit | Description | Manufacturer | Part number | Supplier | Ordering code | Alt. Manufacturer | Alt. Part number | Alt. Supplier | Alt. Ordering code | Comments
U1 | CC2430 | 1 | Single-chip transceiver and microcontroller | Texas Instruments | CC2430 | Texas Instruments | CC2430
U2 | CC2591 | 1 | LNA and PA 20 dBm | Texas Instruments | CC2591 | Texas Instruments | CC2591
C281 | C_100N_0402_X5R_K_10 | 1 | Capacitor, 100n, 0402, X5R, 10%, 10V | Murata | GRM155R71A104KA01D
C251;C351 | C_10N_0402_X7R_K_25 | 2 | Capacitor, 10n, 0402, X7R, 10%, 25V | Murata | GRM155R71E103KA01D
C131 | C_10P_0402_NP0_J_50 | 1 | Capacitor, 10p, 0402, NP0, 5%, 50V | Murata | GRM1555C1H100JZ01D
C431;C441 | C_15P_0402_NP0_J_50 | 2 | Capacitor, 15p, 0402, NP0, 5%, 50V | Murata | GRM1555C1H150JZ01D
C101 | C_18P_0402_NP0_J_50 | 1 | Capacitor, 18p, 0402, NP0, 5% 25V | Murata | GRM1555C1H180JZ01D | ELFA | 65-881-23
C12;C102;C132;C161 | C_1N_0402_NP0_J_50 | 4 | Capacitor, 1n, 0402, NP0, 5%, 50V | Murata | GRM1555C1H102JA01D
C111 | C_1P0_0402_NP0_B_50 | 1 | Capacitor, 1p, 0402, NP0, +/-0.1pF 50V | Murata | GRM1555C1H1R0BZ01D
C1;C421 | C_1U_0402_X5R_K_6P3 | 2 | Capacitor 1uF, 0402, X5R,10%, 6.3V | Murata | GRM155R60J105KE19D
C231;C241;C411 | C_220N_0402_X5R_K_10 | 3 | Capacitor, 220n, 0402, X5R, 10%, 10V | Murata | GRM155R61A224KE19D
C211 | C_27P_0402_NP0_J_50 | 1 | Capacitor, 27p, 0402, NP0, 5%, 50V | Murata | GRM1555C1H270JZ01D
C113 | C_2P2_0402_NP0_B_50 | 1 | Capacitor, 2p2, 0402, NP0, +-0.1pF, 50V | Murata | GRM1555C1H2R2BZ01
C71 | C_2U2_0402_X5R_M_4VDC | 1 | Capacitor, 2u2, 0402, X5R, +/-20%, 4V | Murata | GRM1555C1H2R2CD01
C191 | C_33P_0402_NP0_J_50 | 1 | Capacitor, 33p, 0402, NP0, 5%, 50V | Murata | GRM1555C1H330JZ01D
C112 | C_6P8_0402_NP0_J_50 | 1 | Capacitor, 6p8, 0402, NP0, +-5% 50V | Murata | GRM1555C1H6R8CZ01D | ELFA | 65-881-23
L111 | L_2N2_0402_C_LQW | 1 | Inductor, 2n2, 0402, wire-wound type, +/- 0.2 nH | Murata | LQW15AN2N2C10D
L112 | L_3N0_0402_S | 1 | Inductor, 3n0, 0402, Monolithic type, +/-0.3 nH | Murata | LQG15HS3N0S02D | ACTE |  | Coilcraft
L1 | L_BEAD_102_0402 | 1 | EMI filter bead | Murata | BLM15HG102SN1D | ACTE
L21;R81 | R_0402 | 2 | Resistor, general, 0402; Do not mount
R1 | R_0_0402_3PORT_1-2 | 1 | Resistor 3 ports, 0 ohm, 0402, mounted between pad 1 and pad 2 | Koa | RK73Z1ETTP | ELFA | 60-470-05
R111 | R_0_0402_3PORT_2-3 | 1 | Resistor 3 ports, 0 ohm, 0402, mounted between pad 2 and pad 3 | Koa | RK73Z1ETTP | ELFA | 60-470-05
R261 | R_43K_0402_F | 1 | Resistor, 43k ohms, 0402, ±1% | Koa | RK73H1ETTP4302F | ELFA | 60-488-39
R151 | R_4K3_0402_G | 1 | Resistor, 4k3 ohms, 0402, 2% | Koa | RK73H1ETTP4301F | ELFA | 60-483-59
R221 | R_56K_0402_F | 1 | Resistor, 56k ohms, 0402, ±1% | Koa | RK73H1ETTP5602F | ELFA | 60-488-96
P3 | SMA_SMD | 1 | SMA connector, straight SMD-mount | Hus-Tsan Group Taiwan | SMA-10V21-TGG | EC Partner A/S | SMA-10V21-TGG | Vitelec | 142-0711-201 | AFU
P1-2 | SMD_SOCKET_2X10 | 2 | SMD pinrow socket, .050 spacing, 2x10 | Samtec | SFM-110-02-SM-D-A-K-TR | Abacus |  |  |  | Freber, AFU, Arrow
X1 | X_32.000/10/15/30/16 | 1 | Crystal, 32.000MHz, NX3225DA, 10/15ppm, 16 pF ! Temp range -30 - +85 deg C ! | NDK | NX3225SA | NDK France | NX3225SA 32 MHz EXS00A-02994
X2 | X_32.768/20/50/40/12 | 1 | Crystal, 32.768 kHz, 12.5pF, 20/50 ppm,SMD package | Epson | MC-306 | ACTE | Q13MC3061000314 |  |  | EC-Partner
Total number of components |  | 39