## Inputs
I n s t r u c t I o n s - | [5 empty] | ~Download the latest spreadsheet at: |  | http://www.ti.com/litv/zip/slvc518
i) For a design based on the EVM, fill in the three design paramters and leave the other entires as their default values. |  |  |  |  | 3 step design | Rev 0.01
ii) To customize the design further, other design inputs can be adjusted marked in dark grey |  |  |  |  | User Input if desired
iii) Component value calculations are shown in red |  |  |  |  | Output
iv) Adjust the inductor ripple (%ΔiL-PP) to balance indutance and peak current level. |  |  |  |  | LED Driver
v) Schematic and BOM are shown on the 'LED Driver' tab below.
[7 empty] | Single Line Cycle LED Current Envelope | [10 empty] | 0.31967 |  |  |  | 0.28457 |  | 0.29362 | Buck | Buck Boost
|  | TPS92074 LED Driver | [10 empty] | V Rect | Time | Sample # | Peak Count | Adj for minimum | conv to V | CCM | Peak based on Rsense | C/DCM Valley (dependant on ripple) | average based on CCM/DCM | synchronous ripple | average based on synchronous | Peak based on Rsense | Peak based on Rsense
| Simplified 3 Step | LED Driver Specifications | [10 empty] | 2.0825 | 3.2552e-05 | 1 | -36 | 22 | 0.17323 | 0 | 0.25666 | 0 | 0.064164 | -0.10334 | 0.076658 | 0.25666 | 0.30195
| Design | Ref | Description | Typical | Units |  |  |  | ISNS Max Ramp | 0.71654 |  |  | 4.1648 | 6.5104e-05 | 2 | -35 | 22 | 0.17323 | 0 | 0.25666 | 0 | 0.064164 | -0.10334 | 0.076658 | 0.25666 | 0.30195
|  | VAC | Input voltage | 120 | V |  |  |  | Peak Current at Peak of Ramp (Method 2) | 1.0616 |  |  | 6.2464 | 9.7656e-05 | 3 | -34 | 22 | 0.17323 | 0 | 0.25666 | 0 | 0.064164 | -0.10334 | 0.076658 | 0.25666 | 0.30195
|  | ACHZ | Line Frequency | 60 | Hz | [7 empty] | 8.3271 | 0.00013021 | 4 | -33 | 22 | 0.17323 | 0 | 0.25666 | 0 | 0.064164 | -0.10334 | 0.076658 | 0.25666 | 0.30195
| 1 -> | VLED | Nominal LED string voltage | 36 | V |  |  |  | VSEN Time Periods |  |  |  | 10.4065 | 0.00016276 | 5 | -32 | 22 | 0.17323 | 0 | 0.25666 | 0 | 0.064164 | -0.10334 | 0.076658 | 0.25666 | 0.30195
| 2 -> | ILED | Average LED string current | 0.36 | A |  |  |  | To Reach Rising Threshold | 0.0011621 |  |  | 12.4843 | 0.00019531 | 6 | -31 | 22 | 0.17323 | 0 | 0.25666 | 0 | 0.064164 | -0.10334 | 0.076658 | 0.25666 | 0.30195
|  | Effestimate | Efficiency Estimate | 0.85 | η |  |  |  | To Reach Falling Threshold | 0.00056696 |  |  | 14.5603 | 0.00022786 | 7 | -30 | 22 | 0.17323 | 0 | 0.25666 | 0 | 0.064164 | -0.10334 | 0.076658 | 0.25666 | 0.30195
|  | POUT | Output Power | 12.96 | W | [7 empty] | 16.6341 | 0.00026042 | 8 | -29 | 22 | 0.17323 | 0 | 0.25666 | 0 | 0.064164 | -0.10334 | 0.076658 | 0.25666 | 0.30195
|  | PIN | Estimated Input Power | 15.2471 | W |  |  |  | slow clk | 30720 |  |  | 18.7053 | 0.00029297 | 9 | -28 | 22 | 0.17323 | 0 | 0.25666 | 0 | 0.064164 | -0.10334 | 0.076658 | 0.25666 | 0.30195
|  | IIN(AVE) | Average Input Current | 0.12706 | A | [7 empty] | 20.7738 | 0.00032552 | 10 | -27 | 22 | 0.17323 | 0 | 0.25666 | 0 | 0.064164 | -0.10334 | 0.076658 | 0.25666 | 0.30195
|  | Vcc | Vcc Voltage (variations: FET Vgs, Zener Voltage) | 11 | V |  |  |  | VSEN Time | 0.0066042 |  |  | 22.8391 | 0.00035807 | 11 | -26 | 22 | 0.17323 | 0 | 0.25666 | 0 | 0.064164 | -0.10334 | 0.076658 | 0.25666 | 0.30195
|  | VZVCC | Vcc Zener Voltage (Vcc+ 4V typical Vgs drop) | 15 | V |  |  |  | VSEN Count (/256) | 202.8819 |  |  | 24.901 | 0.00039063 | 12 | -25 | 22 | 0.17323 | 0 | 0.25666 | 0 | 0.064164 | -0.10334 | 0.076658 | 0.25666 | 0.30195
[9 empty] | Min DAC Count (/256) | 44 |  |  | 26.9591 | 0.00042318 | 13 | -24 | 22 | 0.17323 | 0 | 0.25666 | 0 | 0.064164 | -0.10334 | 0.076658 | 0.25666 | 0.30195
|  | Select design Type: Buck or Buck-Boost |  | Buck | ←Click Here |  |  |  | Solve for Height | 158.8819 |  |  | 29.0132 | 0.00045573 | 14 | -23 | 22 | 0.17323 | 0 | 0.25666 | 0 | 0.064164 | -0.10334 | 0.076658 | 0.25666 | 0.30195
[9 empty] | Base is the same | 158.8819 |  |  | 31.0629 | 0.00048828 | 15 | -22 | 22 | 0.17323 | 0 | 0.25666 | 0 | 0.064164 | -0.10334 | 0.076658 | 0.25666 | 0.30195
|  | Inductor / Freqency Balance | [6 empty] | Area = 1/2bh | 12621.7292 |  |  | 33.1079 | 0.00052083 | 16 | -21 | 22 | 0.17323 | 0 | 0.25666 | 0 | 0.064164 | -0.10334 | 0.076658 | 0.25666 | 0.30195
|  | fSW(MAX) | Maximum switching Frequency | 120 | kHz |  |  |  | Bottom Min Area (255 * min count) | 11264 |  |  | 35.148 | 0.00055339 | 17 | -20 | 22 | 0.17323 | 0 | 0.25666 | 0 | 0.064164 | -0.10334 | 0.076658 | 0.25666 | 0.30195
|  | % ΔiL-PP | Inductor Peak-Peak Ripple (% of average LED current) | 100 | % |  |  |  | Total Area | 23885.7292 |  |  | 37.1827 | 0.00058594 | 18 | -19 | 22 | 0.17323 | 0 | 0.25666 | 0 | 0.064164 | -0.10334 | 0.076658 | 0.25666 | 0.30195
|  | ΔiL-PP | Inductor Peak-Peak Ripple | 0.36 | A |  |  |  | Whole Area = 256*256 | 65536 |  |  | 39.2119 | 0.00061849 | 19 | -18 | 22 | 0.17323 | 0 | 0.25666 | 0 | 0.064164 | -0.10334 | 0.076658 | 0.25666 | 0.30195
|  | tOFF | Off Time | 6.5656e-06 | seconds |  |  |  | Average of entire area | 0.36447 |  |  | 41.2351 | 0.00065104 | 20 | -17 | 22 | 0.17323 | 0 | 0.25666 | 0 | 0.064164 | -0.10334 | 0.076658 | 0.25666 | 0.30195
|  | DMIN | Minimum Duty Cycle | 0.21213 | D | [7 empty] | 43.2521 | 0.00068359 | 21 | -16 | 22 | 0.17323 | 0 | 0.25666 | 0 | 0.064164 | -0.10334 | 0.076658 | 0.25666 | 0.30195
|  | VISNS(MAX) | Maximum ISNS Comparison Voltage | 0.71654 | V | [7 empty] | 45.2627 | 0.00071615 | 22 | -15 | 22 | 0.17323 | 0 | 0.25666 | 0 | 0.064164 | -0.10334 | 0.076658 | 0.25666 | 0.30195
|  | iL-Peak | Peak Inductor Current at Peak Line | 1.0616 | A |  |  |  |  | Buck | Buck-Boost |  | 47.2664 | 0.0007487 | 23 | -14 | 22 | 0.17323 | 0 | 0.25666 | 0 | 0.064164 | -0.10334 | 0.076658 | 0.25666 | 0.30195
|  | L | Output Inductance | 0.00065656 | H |  |  |  | At Maximum AC Point and Maximum Frequency | Dbuck(min) | DBuck-Boost(min) |  | 49.2629 | 0.00078125 | 24 | -13 | 22 | 0.17323 | 0 | 0.25666 | 0 | 0.064164 | -0.10334 | 0.076658 | 0.25666 | 0.30195
|  | RSENSE | Sense Resistor | 0.67494 | Ω |  |  |  |  | 0.21213 | 0.17501 |  | 51.2521 | 0.0008138 | 25 | -12 | 22 | 0.17323 | 0 | 0.25666 | 0 | 0.064164 | -0.10334 | 0.076658 | 0.25666 | 0.30195
|  | Voltage Sense Thresholds and Resistor Values | [6 empty] | Output Inductance | 0.00065656 | 0.00068749 |  | 53.2336 | 0.00084635 | 26 | -11 | 22 | 0.17323 | 0 | 0.25666 | 0 | 0.064164 | -0.10334 | 0.076658 | 0.25666 | 0.30195
|  | VVSEN↑ | VSEN Trip Rise | 72 | V |  |  |  | BUCK RSENSE using cacluate ramp average |  | 0.67494 |  | 55.207 | 0.00087891 | 27 | -10 | 22 | 0.17323 | 0 | 0.25666 | 0 | 0.064164 | -0.10334 | 0.076658 | 0.25666 | 0.30195
|  | VVSEN↓ | VSEN Trip Fall | 36 | V |  |  |  | Bboost Adjusted for CCM/DCM |  | 15 |  | 57.1721 | 0.00091146 | 28 | -9 | 22 | 0.17323 | 0 | 0.25666 | 0 | 0.064164 | -0.10334 | 0.076658 | 0.25666 | 0.30195
|  |  | VSEN Circuit | Buck [a] |  |  |  |  | Buck Sense Resistor | 0.67494 | 0.5737 |  | 59.1286 | 0.00094401 | 29 | -8 | 22 | 0.17323 | 0 | 0.25666 | 0 | 0.064164 | -0.10334 | 0.076658 | 0.25666 | 0.30195
|  |  | VSEN Circuit (R9) | 332000 | Ω |  |  |  |  | toff Buck | toff Buck-Boost |  | 61.0762 | 0.00097656 | 30 | -7 | 22 | 0.17323 | 0 | 0.25666 | 0 | 0.064164 | -0.10334 | 0.076658 | 0.25666 | 0.30195
|  |  | VSEN Circuit (R2) | 4676.0563 | Ω |  |  |  |  | 6.5656e-06 | 6.8749e-06 |  | 63.0146 | 0.0010091 | 31 | -6 | 22 | 0.17323 | 0 | 0.25666 | 0 | 0.064164 | -0.10334 | 0.076658 | 0.25666 | 0.30195
|  | Constant Off-Timer | [10 empty] | 64.9435 | 0.0010417 | 32 | -5 | 22 | 0.17323 | 0 | 0.25666 | 0 | 0.064164 | -0.10334 | 0.076658 | 0.25666 | 0.30195
|  | Coff | Constant off time capacitor | 220 | pF |  |  |  | VSEN Trip Rise | 72 | 38 |  | 66.8627 | 0.0010742 | 33 | -4 | 22 | 0.17323 | 0 | 0.25666 | 0 | 0.064164 | -0.10334 | 0.076658 | 0.25666 | 0.30195
|  | tMaxOn | Constant off time | 6.5656e-06 | us |  |  |  | VSEN Trip Fall | 36 | 26.5 |  | 68.7717 | 0.0011068 | 34 | -3 | 22 | 0.17323 | 0 | 0.25666 | 0 | 0.064164 | -0.10334 | 0.076658 | 0.25666 | 0.30195
|  | Rt_on | Constant off time Resistor | 258356.3124 | Ω |  |  |  | VSEN Circuit | Buck [a] | Buck-Boost [c] |  | 70.6704 | 0.0011393 | 35 | -2 | 22 | 0.17323 | 0 | 0.25666 | 0 | 0.064164 | -0.10334 | 0.076658 | 0.25666 | 0.30195
|  | On-Time Clamp | [7 empty] | Buck [a] |  |  | 72.5585 | 0.0011719 | 36 | -1 | 22 | 0.17323 | 0 | 0.25666 | 0 | 0.064164 | -0.10334 | 0.076658 | 0.25666 | 0.30195
|  | Ct_on(max) | Max On Timer Capacitor | 33000 | pF |  |  |  |  | Buck [b] |  |  | 74.4356 | 0.0012044 | 37 | 0 | 22 | 0.17323 | 0 | 0.25666 | 0 | 0.064164 | -0.10334 | 0.076658 | 0.25666 | 0.30195
|  | tMaxOn | Max On Time Initial Estimate (toff/2) | 50 | us | [7 empty] | 76.3016 | 0.001237 | 38 | 1 | 22 | 0.17323 | 0 | 0.25666 | 0 | 0.064164 | -0.10334 | 0.076658 | 0.25666 | 0.30195
|  | Rt_on(max) | Max On Timer Resistor | 6571.0345 | Ω |  |  |  |  | BUCK | BUCK BOOST |  | 78.156 | 0.0012695 | 39 | 2 | 22 | 0.17323 | 0 | 0.25666 | 0 | 0.064164 | -0.10334 | 0.076658 | 0.25666 | 0.30195
|  | Bulk Capacitor | [10 empty] | 79.9987 | 0.0013021 | 40 | 3 | 22 | 0.17323 | 0 | 0.25666 | 0 | 0.064164 | -0.10334 | 0.076658 | 0.25666 | 0.30195
|  | LED# | Number of LEDs | 10 |  |  |  |  | Copied Cells | 332000 | 2000000 | Circuit C - Top R | 81.8293 | 0.0013346 | 41 | 4 | 22 | 0.17323 | 0 | 0.25666 | 0 | 0.064164 | -0.10334 | 0.076658 | 0.25666 | 0.30195
|  | RLED | LED Dynamic Resistance | 0.5 | Ω |  |  |  | Copied Cells | 4676.0563 | 90900 | Circuit C - Bottom R | 83.6476 | 0.0013672 | 42 | 5 | 22 | 0.17323 | 0 | 0.25666 | 0 | 0.064164 | -0.10334 | 0.076658 | 0.25666 | 0.30195
|  | RLED_String | LED String Dynamic Resistance | 5 | Ω |  |  |  | Circuit A - Top R | 332000 |  |  | 85.4533 | 0.0013997 | 43 | 6 | 22 | 0.17323 | 0 | 0.25666 | 0 | 0.064164 | -0.10334 | 0.076658 | 0.25666 | 0.30195
| 3-> | ILED_Ripple | Line Freq Peak to Peak LED Ripple Current (Default=ILED) | 0.36 | A |  |  |  | Circuit A - Bottom R | 4676.0563 |  |  | 87.2461 | 0.0014323 | 44 | 7 | 22 | 0.17323 | 0 | 0.25666 | 0 | 0.064164 | -0.10334 | 0.076658 | 0.25666 | 0.30195
|  | CBULK | Output Bulk Capacitor | 0.00031207 | F |  |  |  | Circuit B Top R | 200000 |  |  | 89.0258 | 0.0014648 | 45 | 8 | 22 | 0.17323 | 0 | 0.25666 | 0 | 0.064164 | -0.10334 | 0.076658 | 0.25666 | 0.30195
[5 empty] | LED Driver |  |  |  | Bottom R | Open |  |  | 90.7921 | 0.0014974 | 46 | 9 | 22 | 0.17323 | 0 | 0.25666 | 0 | 0.064164 | -0.10334 | 0.076658 | 0.25666 | 0.30195
[13 empty] | 92.5447 | 0.0015299 | 47 | 10 | 22 | 0.17323 | 0 | 0.25666 | 0 | 0.064164 | -0.10334 | 0.076658 | 0.25666 | 0.30195
[13 empty] | 94.2834 | 0.0015625 | 48 | 11 | 22 | 0.17323 | 0 | 0.25666 | 0 | 0.064164 | -0.10334 | 0.076658 | 0.25666 | 0.30195
[13 empty] | 96.0079 | 0.0015951 | 49 | 12 | 22 | 0.17323 | 0 | 0.25666 | 0 | 0.064164 | -0.10334 | 0.076658 | 0.25666 | 0.30195
[9 empty] | >40 | b | 200k |  | 97.7179 | 0.0016276 | 50 | 13 | 22 | 0.17323 | 0 | 0.25666 | 0 | 0.064164 | -0.10334 | 0.076658 | 0.25666 | 0.30195
[9 empty] | <40 | a | divider |  | 99.4132 | 0.0016602 | 51 | 14 | 22 | 0.17323 | 0 | 0.25666 | 0 | 0.064164 | -0.10334 | 0.076658 | 0.25666 | 0.30195
[9 empty] | >65 | must use other |  |  | 101.0935 | 0.0016927 | 52 | 15 | 22 | 0.17323 | 0 | 0.25666 | 0 | 0.064164 | -0.10334 | 0.076658 | 0.25666 | 0.30195
[13 empty] | 102.7586 | 0.0017253 | 53 | 16 | 22 | 0.17323 | 0 | 0.25666 | 0 | 0.064164 | -0.10334 | 0.076658 | 0.25666 | 0.30195
[13 empty] | 104.4083 | 0.0017578 | 54 | 17 | 22 | 0.17323 | 0 | 0.25666 | 0 | 0.064164 | -0.10334 | 0.076658 | 0.25666 | 0.30195
[9 empty] | High Power - Input filter may not be adequate, check with factory |  |  |  | 106.0422 | 0.0017904 | 55 | 18 | 22 | 0.17323 | 0 | 0.25666 | 0 | 0.064164 | -0.10334 | 0.076658 | 0.25666 | 0.30195
[9 empty] | Input Filter Provided Ok |  |  |  | 107.6601 | 0.0018229 | 56 | 19 | 22 | 0.17323 | 0 | 0.25666 | 0 | 0.064164 | -0.10334 | 0.076658 | 0.25666 | 0.30195
[13 empty] | 109.2618 | 0.0018555 | 57 | 20 | 22 | 0.17323 | 0 | 0.25666 | 0 | 0.064164 | -0.10334 | 0.076658 | 0.25666 | 0.30195
[9 empty] | For Diode / FET Ratings |  |  |  | 110.8471 | 0.001888 | 58 | 21 | 22 | 0.17323 | 0 | 0.25666 | 0 | 0.064164 | -0.10334 | 0.076658 | 0.25666 | 0.30195
[9 empty] | Line Dependant - Buck | 205.3438 |  |  | 112.4157 | 0.0019206 | 59 | 22 | 22 | 0.17323 | 0 | 0.25666 | 0 | 0.064164 | -0.10334 | 0.076658 | 0.25666 | 0.30195
[9 empty] | Line Dependant - Boost | 248.9038 |  |  | 113.9673 | 0.0019531 | 60 | 23 | 23 | 0.1811 | 0 | 0.26832 | 0 | 0.067081 | -0.091676 | 0.088324 | 0.26832 | 0.31568
[13 empty] | 115.5018 | 0.0019857 | 61 | 24 | 24 | 0.18898 | 0 | 0.27999 | 0 | 0.069998 | -0.08001 | 0.09999 | 0.27999 | 0.3294
[9 empty] | Linear | 205.3438 |  |  | 117.0189 | 0.0020182 | 62 | 25 | 25 | 0.19685 | 0 | 0.29166 | 0 | 0.072914 | -0.068344 | 0.11166 | 0.29166 | 0.34313
[13 empty] | 118.5184 | 0.0020508 | 63 | 26 | 26 | 0.20472 | 0 | 0.30332 | 0 | 0.075831 | -0.056677 | 0.12332 | 0.30332 | 0.35685
[13 empty] | 120 | 0.0020833 | 64 | 27 | 27 | 0.2126 | 0 | 0.31499 | 0 | 0.078747 | -0.045011 | 0.13499 | 0.31499 | 0.37058
[13 empty] | 121.4635 | 0.0021159 | 65 | 28 | 28 | 0.22047 | 0 | 0.32666 | 0 | 0.081664 | -0.033345 | 0.14666 | 0.32666 | 0.3843
[13 empty] | 122.9088 | 0.0021484 | 66 | 29 | 29 | 0.22835 | 0 | 0.33832 | 0 | 0.08458 | -0.021679 | 0.15832 | 0.33832 | 0.39803
[13 empty] | 124.3356 | 0.002181 | 67 | 30 | 30 | 0.23622 | 0 | 0.34999 | 0 | 0.087497 | -0.010012 | 0.16999 | 0.34999 | 0.41175
[13 empty] | 125.7436 | 0.0022135 | 68 | 31 | 31 | 0.24409 | 1 | 0.36165 | 0.0016539 | 0.18165 | 0.0016539 | 0.18165 | 0.36165 | 0.42548
[13 empty] | 127.1327 | 0.0022461 | 69 | 32 | 32 | 0.25197 | 1 | 0.37332 | 0.01332 | 0.19332 | 0.01332 | 0.19332 | 0.37332 | 0.4392
[13 empty] | 128.5026 | 0.0022786 | 70 | 33 | 33 | 0.25984 | 1 | 0.38499 | 0.024986 | 0.20499 | 0.024986 | 0.20499 | 0.38499 | 0.45293
[13 empty] | 129.8532 | 0.0023112 | 71 | 34 | 34 | 0.26772 | 1 | 0.39665 | 0.036653 | 0.21665 | 0.036653 | 0.21665 | 0.39665 | 0.46665
[13 empty] | 131.1842 | 0.0023437 | 72 | 35 | 35 | 0.27559 | 1 | 0.40832 | 0.048319 | 0.22832 | 0.048319 | 0.22832 | 0.40832 | 0.48038
[13 empty] | 132.4955 | 0.0023763 | 73 | 36 | 36 | 0.28346 | 1 | 0.41999 | 0.059985 | 0.23999 | 0.059985 | 0.23999 | 0.41999 | 0.4941
[13 empty] | 133.7868 | 0.0024089 | 74 | 37 | 37 | 0.29134 | 1 | 0.43165 | 0.071651 | 0.25165 | 0.071651 | 0.25165 | 0.43165 | 0.50783
[13 empty] | 135.058 | 0.0024414 | 75 | 38 | 38 | 0.29921 | 1 | 0.44332 | 0.083318 | 0.26332 | 0.083318 | 0.26332 | 0.44332 | 0.52155
[13 empty] | 136.3088 | 0.002474 | 76 | 39 | 39 | 0.30709 | 1 | 0.45498 | 0.094984 | 0.27498 | 0.094984 | 0.27498 | 0.45498 | 0.53528
[13 empty] | 137.5391 | 0.0025065 | 77 | 40 | 40 | 0.31496 | 1 | 0.46665 | 0.10665 | 0.28665 | 0.10665 | 0.28665 | 0.46665 | 0.549
[13 empty] | 138.7487 | 0.0025391 | 78 | 41 | 41 | 0.32283 | 1 | 0.47832 | 0.11832 | 0.29832 | 0.11832 | 0.29832 | 0.47832 | 0.56273
[13 empty] | 139.9374 | 0.0025716 | 79 | 42 | 42 | 0.33071 | 1 | 0.48998 | 0.12998 | 0.30998 | 0.12998 | 0.30998 | 0.48998 | 0.57645
[13 empty] | 141.1051 | 0.0026042 | 80 | 43 | 43 | 0.33858 | 1 | 0.50165 | 0.14165 | 0.32165 | 0.14165 | 0.32165 | 0.50165 | 0.59018
[13 empty] | 142.2514 | 0.0026367 | 81 | 44 | 44 | 0.34646 | 1 | 0.51332 | 0.15332 | 0.33332 | 0.15332 | 0.33332 | 0.51332 | 0.6039
[13 empty] | 143.3764 | 0.0026693 | 82 | 45 | 45 | 0.35433 | 1 | 0.52498 | 0.16498 | 0.34498 | 0.16498 | 0.34498 | 0.52498 | 0.61763
[13 empty] | 144.4798 | 0.0027018 | 83 | 46 | 46 | 0.3622 | 1 | 0.53665 | 0.17665 | 0.35665 | 0.17665 | 0.35665 | 0.53665 | 0.63135
[13 empty] | 145.5614 | 0.0027344 | 84 | 47 | 47 | 0.37008 | 1 | 0.54831 | 0.18831 | 0.36831 | 0.18831 | 0.36831 | 0.54831 | 0.64508
[13 empty] | 146.6211 | 0.0027669 | 85 | 48 | 48 | 0.37795 | 1 | 0.55998 | 0.19998 | 0.37998 | 0.19998 | 0.37998 | 0.55998 | 0.6588
[13 empty] | 147.6587 | 0.0027995 | 86 | 49 | 49 | 0.38583 | 1 | 0.57165 | 0.21165 | 0.39165 | 0.21165 | 0.39165 | 0.57165 | 0.67253
[13 empty] | 148.674 | 0.002832 | 87 | 50 | 50 | 0.3937 | 1 | 0.58331 | 0.22331 | 0.40331 | 0.22331 | 0.40331 | 0.58331 | 0.68625
[13 empty] | 149.667 | 0.0028646 | 88 | 51 | 51 | 0.40157 | 1 | 0.59498 | 0.23498 | 0.41498 | 0.23498 | 0.41498 | 0.59498 | 0.69998
[13 empty] | 150.6374 | 0.0028971 | 89 | 52 | 52 | 0.40945 | 1 | 0.60665 | 0.24665 | 0.42665 | 0.24665 | 0.42665 | 0.60665 | 0.7137
[13 empty] | 151.5852 | 0.0029297 | 90 | 53 | 53 | 0.41732 | 1 | 0.61831 | 0.25831 | 0.43831 | 0.25831 | 0.43831 | 0.61831 | 0.72743
[13 empty] | 152.5101 | 0.0029622 | 91 | 54 | 54 | 0.4252 | 1 | 0.62998 | 0.26998 | 0.44998 | 0.26998 | 0.44998 | 0.62998 | 0.74115
[13 empty] | 153.4121 | 0.0029948 | 92 | 55 | 55 | 0.43307 | 1 | 0.64164 | 0.28164 | 0.46164 | 0.28164 | 0.46164 | 0.64164 | 0.75488
[13 empty] | 154.2909 | 0.0030273 | 93 | 56 | 56 | 0.44094 | 1 | 0.65331 | 0.29331 | 0.47331 | 0.29331 | 0.47331 | 0.65331 | 0.7686
[13 empty] | 155.1465 | 0.0030599 | 94 | 57 | 57 | 0.44882 | 1 | 0.66498 | 0.30498 | 0.48498 | 0.30498 | 0.48498 | 0.66498 | 0.78233
[13 empty] | 155.9788 | 0.0030924 | 95 | 58 | 58 | 0.45669 | 1 | 0.67664 | 0.31664 | 0.49664 | 0.31664 | 0.49664 | 0.67664 | 0.79605
[13 empty] | 156.7876 | 0.003125 | 96 | 59 | 59 | 0.46457 | 1 | 0.68831 | 0.32831 | 0.50831 | 0.32831 | 0.50831 | 0.68831 | 0.80978
[13 empty] | 157.5727 | 0.0031576 | 97 | 60 | 60 | 0.47244 | 1 | 0.69998 | 0.33998 | 0.51998 | 0.33998 | 0.51998 | 0.69998 | 0.8235
[13 empty] | 158.3341 | 0.0031901 | 98 | 61 | 61 | 0.48031 | 1 | 0.71164 | 0.35164 | 0.53164 | 0.35164 | 0.53164 | 0.71164 | 0.83723
[13 empty] | 159.0717 | 0.0032227 | 99 | 62 | 62 | 0.48819 | 1 | 0.72331 | 0.36331 | 0.54331 | 0.36331 | 0.54331 | 0.72331 | 0.85095
[13 empty] | 159.7853 | 0.0032552 | 100 | 63 | 63 | 0.49606 | 1 | 0.73497 | 0.37497 | 0.55497 | 0.37497 | 0.55497 | 0.73497 | 0.86468
[13 empty] | 160.4749 | 0.0032878 | 101 | 64 | 64 | 0.50394 | 1 | 0.74664 | 0.38664 | 0.56664 | 0.38664 | 0.56664 | 0.74664 | 0.8784
[13 empty] | 161.1403 | 0.0033203 | 102 | 65 | 65 | 0.51181 | 1 | 0.75831 | 0.39831 | 0.57831 | 0.39831 | 0.57831 | 0.75831 | 0.89213
[13 empty] | 161.7814 | 0.0033529 | 103 | 66 | 66 | 0.51969 | 1 | 0.76997 | 0.40997 | 0.58997 | 0.40997 | 0.58997 | 0.76997 | 0.90585
[13 empty] | 162.3982 | 0.0033854 | 104 | 67 | 67 | 0.52756 | 1 | 0.78164 | 0.42164 | 0.60164 | 0.42164 | 0.60164 | 0.78164 | 0.91958
[13 empty] | 162.9905 | 0.003418 | 105 | 68 | 68 | 0.53543 | 1 | 0.79331 | 0.43331 | 0.61331 | 0.43331 | 0.61331 | 0.79331 | 0.9333
[13 empty] | 163.5582 | 0.0034505 | 106 | 69 | 69 | 0.54331 | 1 | 0.80497 | 0.44497 | 0.62497 | 0.44497 | 0.62497 | 0.80497 | 0.94703
[13 empty] | 164.1013 | 0.0034831 | 107 | 70 | 70 | 0.55118 | 1 | 0.81664 | 0.45664 | 0.63664 | 0.45664 | 0.63664 | 0.81664 | 0.96075
[13 empty] | 164.6198 | 0.0035156 | 108 | 71 | 71 | 0.55906 | 1 | 0.8283 | 0.4683 | 0.6483 | 0.4683 | 0.6483 | 0.8283 | 0.97448
[13 empty] | 165.1134 | 0.0035482 | 109 | 72 | 72 | 0.56693 | 1 | 0.83997 | 0.47997 | 0.65997 | 0.47997 | 0.65997 | 0.83997 | 0.9882
[13 empty] | 165.5821 | 0.0035807 | 110 | 73 | 73 | 0.5748 | 1 | 0.85164 | 0.49164 | 0.67164 | 0.49164 | 0.67164 | 0.85164 | 1.0019
[13 empty] | 166.026 | 0.0036133 | 111 | 74 | 74 | 0.58268 | 1 | 0.8633 | 0.5033 | 0.6833 | 0.5033 | 0.6833 | 0.8633 | 1.0157
[13 empty] | 166.4448 | 0.0036458 | 112 | 75 | 75 | 0.59055 | 1 | 0.87497 | 0.51497 | 0.69497 | 0.51497 | 0.69497 | 0.87497 | 1.0294
[13 empty] | 166.8385 | 0.0036784 | 113 | 76 | 76 | 0.59843 | 1 | 0.88664 | 0.52664 | 0.70664 | 0.52664 | 0.70664 | 0.88664 | 1.0431
[13 empty] | 167.2072 | 0.0037109 | 114 | 77 | 77 | 0.6063 | 1 | 0.8983 | 0.5383 | 0.7183 | 0.5383 | 0.7183 | 0.8983 | 1.0568
[13 empty] | 167.5506 | 0.0037435 | 115 | 78 | 78 | 0.61417 | 1 | 0.90997 | 0.54997 | 0.72997 | 0.54997 | 0.72997 | 0.90997 | 1.0706
[13 empty] | 167.8688 | 0.003776 | 116 | 79 | 79 | 0.62205 | 1 | 0.92163 | 0.56163 | 0.74163 | 0.56163 | 0.74163 | 0.92163 | 1.0843
[13 empty] | 168.1618 | 0.0038086 | 117 | 80 | 80 | 0.62992 | 1 | 0.9333 | 0.5733 | 0.7533 | 0.5733 | 0.7533 | 0.9333 | 1.098
[13 empty] | 168.4294 | 0.0038411 | 118 | 81 | 81 | 0.6378 | 1 | 0.94497 | 0.58497 | 0.76497 | 0.58497 | 0.76497 | 0.94497 | 1.1117
[13 empty] | 168.6716 | 0.0038737 | 119 | 82 | 82 | 0.64567 | 1 | 0.95663 | 0.59663 | 0.77663 | 0.59663 | 0.77663 | 0.95663 | 1.1255
[13 empty] | 168.8884 | 0.0039062 | 120 | 83 | 83 | 0.65354 | 1 | 0.9683 | 0.6083 | 0.7883 | 0.6083 | 0.7883 | 0.9683 | 1.1392
[13 empty] | 169.0799 | 0.0039388 | 121 | 84 | 84 | 0.66142 | 1 | 0.97997 | 0.61997 | 0.79997 | 0.61997 | 0.79997 | 0.97997 | 1.1529
[13 empty] | 169.2458 | 0.0039714 | 122 | 85 | 85 | 0.66929 | 1 | 0.99163 | 0.63163 | 0.81163 | 0.63163 | 0.81163 | 0.99163 | 1.1666
[13 empty] | 169.3863 | 0.0040039 | 123 | 86 | 86 | 0.67717 | 1 | 1.0033 | 0.6433 | 0.8233 | 0.6433 | 0.8233 | 1.0033 | 1.1804
[13 empty] | 169.5012 | 0.0040365 | 124 | 87 | 87 | 0.68504 | 1 | 1.015 | 0.65496 | 0.83496 | 0.65496 | 0.83496 | 1.015 | 1.1941
[13 empty] | 169.5906 | 0.004069 | 125 | 88 | 88 | 0.69291 | 1 | 1.0266 | 0.66663 | 0.84663 | 0.66663 | 0.84663 | 1.0266 | 1.2078
[13 empty] | 169.6545 | 0.0041016 | 126 | 89 | 89 | 0.70079 | 1 | 1.0383 | 0.6783 | 0.8583 | 0.6783 | 0.8583 | 1.0383 | 1.2215
[13 empty] | 169.6928 | 0.0041341 | 127 | 90 | 90 | 0.70866 | 1 | 1.05 | 0.68996 | 0.86996 | 0.68996 | 0.86996 | 1.05 | 1.2353
[13 empty] | 169.7056 | 0.0041667 | 128 | 91 | 91 | 0.71654 | 1 | 1.0616 | 0.70163 | 0.88163 | 0.70163 | 0.88163 | 1.0616 | 1.249
[13 empty] | 169.6928 | 0.0041992 | 129 | 90 | 90 | 0.70866 | 1 | 1.05 | 0.68996 | 0.86996 | 0.68996 | 0.86996 | 1.05 | 1.2353
[13 empty] | 169.6545 | 0.0042318 | 130 | 89 | 89 | 0.70079 | 1 | 1.0383 | 0.6783 | 0.8583 | 0.6783 | 0.8583 | 1.0383 | 1.2215
[13 empty] | 169.5906 | 0.0042643 | 131 | 88 | 88 | 0.69291 | 1 | 1.0266 | 0.66663 | 0.84663 | 0.66663 | 0.84663 | 1.0266 | 1.2078
[13 empty] | 169.5012 | 0.0042969 | 132 | 87 | 87 | 0.68504 | 1 | 1.015 | 0.65496 | 0.83496 | 0.65496 | 0.83496 | 1.015 | 1.1941
[13 empty] | 169.3863 | 0.0043294 | 133 | 86 | 86 | 0.67717 | 1 | 1.0033 | 0.6433 | 0.8233 | 0.6433 | 0.8233 | 1.0033 | 1.1804
[13 empty] | 169.2458 | 0.004362 | 134 | 85 | 85 | 0.66929 | 1 | 0.99163 | 0.63163 | 0.81163 | 0.63163 | 0.81163 | 0.99163 | 1.1666
[13 empty] | 169.0799 | 0.0043945 | 135 | 84 | 84 | 0.66142 | 1 | 0.97997 | 0.61997 | 0.79997 | 0.61997 | 0.79997 | 0.97997 | 1.1529
[13 empty] | 168.8884 | 0.0044271 | 136 | 83 | 83 | 0.65354 | 1 | 0.9683 | 0.6083 | 0.7883 | 0.6083 | 0.7883 | 0.9683 | 1.1392
[13 empty] | 168.6716 | 0.0044596 | 137 | 82 | 82 | 0.64567 | 1 | 0.95663 | 0.59663 | 0.77663 | 0.59663 | 0.77663 | 0.95663 | 1.1255
[13 empty] | 168.4294 | 0.0044922 | 138 | 81 | 81 | 0.6378 | 1 | 0.94497 | 0.58497 | 0.76497 | 0.58497 | 0.76497 | 0.94497 | 1.1117
[13 empty] | 168.1618 | 0.0045247 | 139 | 80 | 80 | 0.62992 | 1 | 0.9333 | 0.5733 | 0.7533 | 0.5733 | 0.7533 | 0.9333 | 1.098
[13 empty] | 167.8688 | 0.0045573 | 140 | 79 | 79 | 0.62205 | 1 | 0.92163 | 0.56163 | 0.74163 | 0.56163 | 0.74163 | 0.92163 | 1.0843
[13 empty] | 167.5506 | 0.0045898 | 141 | 78 | 78 | 0.61417 | 1 | 0.90997 | 0.54997 | 0.72997 | 0.54997 | 0.72997 | 0.90997 | 1.0706
[13 empty] | 167.2072 | 0.0046224 | 142 | 77 | 77 | 0.6063 | 1 | 0.8983 | 0.5383 | 0.7183 | 0.5383 | 0.7183 | 0.8983 | 1.0568
[13 empty] | 166.8385 | 0.0046549 | 143 | 76 | 76 | 0.59843 | 1 | 0.88664 | 0.52664 | 0.70664 | 0.52664 | 0.70664 | 0.88664 | 1.0431
[13 empty] | 166.4448 | 0.0046875 | 144 | 75 | 75 | 0.59055 | 1 | 0.87497 | 0.51497 | 0.69497 | 0.51497 | 0.69497 | 0.87497 | 1.0294
[13 empty] | 166.026 | 0.0047201 | 145 | 74 | 74 | 0.58268 | 1 | 0.8633 | 0.5033 | 0.6833 | 0.5033 | 0.6833 | 0.8633 | 1.0157
[13 empty] | 165.5821 | 0.0047526 | 146 | 73 | 73 | 0.5748 | 1 | 0.85164 | 0.49164 | 0.67164 | 0.49164 | 0.67164 | 0.85164 | 1.0019
[13 empty] | 165.1134 | 0.0047852 | 147 | 72 | 72 | 0.56693 | 1 | 0.83997 | 0.47997 | 0.65997 | 0.47997 | 0.65997 | 0.83997 | 0.9882
[13 empty] | 164.6198 | 0.0048177 | 148 | 71 | 71 | 0.55906 | 1 | 0.8283 | 0.4683 | 0.6483 | 0.4683 | 0.6483 | 0.8283 | 0.97448
[13 empty] | 164.1013 | 0.0048503 | 149 | 70 | 70 | 0.55118 | 1 | 0.81664 | 0.45664 | 0.63664 | 0.45664 | 0.63664 | 0.81664 | 0.96075
[13 empty] | 163.5582 | 0.0048828 | 150 | 69 | 69 | 0.54331 | 1 | 0.80497 | 0.44497 | 0.62497 | 0.44497 | 0.62497 | 0.80497 | 0.94703
[13 empty] | 162.9905 | 0.0049154 | 151 | 68 | 68 | 0.53543 | 1 | 0.79331 | 0.43331 | 0.61331 | 0.43331 | 0.61331 | 0.79331 | 0.9333
[13 empty] | 162.3982 | 0.0049479 | 152 | 67 | 67 | 0.52756 | 1 | 0.78164 | 0.42164 | 0.60164 | 0.42164 | 0.60164 | 0.78164 | 0.91958
[13 empty] | 161.7814 | 0.0049805 | 153 | 66 | 66 | 0.51969 | 1 | 0.76997 | 0.40997 | 0.58997 | 0.40997 | 0.58997 | 0.76997 | 0.90585
[13 empty] | 161.1403 | 0.005013 | 154 | 65 | 65 | 0.51181 | 1 | 0.75831 | 0.39831 | 0.57831 | 0.39831 | 0.57831 | 0.75831 | 0.89213
[13 empty] | 160.4749 | 0.0050456 | 155 | 64 | 64 | 0.50394 | 1 | 0.74664 | 0.38664 | 0.56664 | 0.38664 | 0.56664 | 0.74664 | 0.8784
[13 empty] | 159.7853 | 0.0050781 | 156 | 63 | 63 | 0.49606 | 1 | 0.73497 | 0.37497 | 0.55497 | 0.37497 | 0.55497 | 0.73497 | 0.86468
[13 empty] | 159.0717 | 0.0051107 | 157 | 62 | 62 | 0.48819 | 1 | 0.72331 | 0.36331 | 0.54331 | 0.36331 | 0.54331 | 0.72331 | 0.85095
[13 empty] | 158.3341 | 0.0051432 | 158 | 61 | 61 | 0.48031 | 1 | 0.71164 | 0.35164 | 0.53164 | 0.35164 | 0.53164 | 0.71164 | 0.83723
[13 empty] | 157.5727 | 0.0051758 | 159 | 60 | 60 | 0.47244 | 1 | 0.69998 | 0.33998 | 0.51998 | 0.33998 | 0.51998 | 0.69998 | 0.8235
[13 empty] | 156.7876 | 0.0052083 | 160 | 59 | 59 | 0.46457 | 1 | 0.68831 | 0.32831 | 0.50831 | 0.32831 | 0.50831 | 0.68831 | 0.80978
[13 empty] | 155.9788 | 0.0052409 | 161 | 58 | 58 | 0.45669 | 1 | 0.67664 | 0.31664 | 0.49664 | 0.31664 | 0.49664 | 0.67664 | 0.79605
[13 empty] | 155.1465 | 0.0052734 | 162 | 57 | 57 | 0.44882 | 1 | 0.66498 | 0.30498 | 0.48498 | 0.30498 | 0.48498 | 0.66498 | 0.78233
[13 empty] | 154.2909 | 0.005306 | 163 | 56 | 56 | 0.44094 | 1 | 0.65331 | 0.29331 | 0.47331 | 0.29331 | 0.47331 | 0.65331 | 0.7686
[13 empty] | 153.4121 | 0.0053385 | 164 | 55 | 55 | 0.43307 | 1 | 0.64164 | 0.28164 | 0.46164 | 0.28164 | 0.46164 | 0.64164 | 0.75488
[13 empty] | 152.5101 | 0.0053711 | 165 | 54 | 54 | 0.4252 | 1 | 0.62998 | 0.26998 | 0.44998 | 0.26998 | 0.44998 | 0.62998 | 0.74115
[13 empty] | 151.5852 | 0.0054036 | 166 | 53 | 53 | 0.41732 | 1 | 0.61831 | 0.25831 | 0.43831 | 0.25831 | 0.43831 | 0.61831 | 0.72743
[13 empty] | 150.6374 | 0.0054362 | 167 | 52 | 52 | 0.40945 | 1 | 0.60665 | 0.24665 | 0.42665 | 0.24665 | 0.42665 | 0.60665 | 0.7137
[13 empty] | 149.667 | 0.0054687 | 168 | 51 | 51 | 0.40157 | 1 | 0.59498 | 0.23498 | 0.41498 | 0.23498 | 0.41498 | 0.59498 | 0.69998
[13 empty] | 148.674 | 0.0055013 | 169 | 50 | 50 | 0.3937 | 1 | 0.58331 | 0.22331 | 0.40331 | 0.22331 | 0.40331 | 0.58331 | 0.68625
[13 empty] | 147.6587 | 0.0055339 | 170 | 49 | 49 | 0.38583 | 1 | 0.57165 | 0.21165 | 0.39165 | 0.21165 | 0.39165 | 0.57165 | 0.67253
[13 empty] | 146.6211 | 0.0055664 | 171 | 48 | 48 | 0.37795 | 1 | 0.55998 | 0.19998 | 0.37998 | 0.19998 | 0.37998 | 0.55998 | 0.6588
[13 empty] | 145.5614 | 0.005599 | 172 | 47 | 47 | 0.37008 | 1 | 0.54831 | 0.18831 | 0.36831 | 0.18831 | 0.36831 | 0.54831 | 0.64508
[13 empty] | 144.4798 | 0.0056315 | 173 | 46 | 46 | 0.3622 | 1 | 0.53665 | 0.17665 | 0.35665 | 0.17665 | 0.35665 | 0.53665 | 0.63135
[13 empty] | 143.3764 | 0.0056641 | 174 | 45 | 45 | 0.35433 | 1 | 0.52498 | 0.16498 | 0.34498 | 0.16498 | 0.34498 | 0.52498 | 0.61763
[13 empty] | 142.2514 | 0.0056966 | 175 | 44 | 44 | 0.34646 | 1 | 0.51332 | 0.15332 | 0.33332 | 0.15332 | 0.33332 | 0.51332 | 0.6039
[13 empty] | 141.1051 | 0.0057292 | 176 | 43 | 43 | 0.33858 | 1 | 0.50165 | 0.14165 | 0.32165 | 0.14165 | 0.32165 | 0.50165 | 0.59018
[13 empty] | 139.9374 | 0.0057617 | 177 | 42 | 42 | 0.33071 | 1 | 0.48998 | 0.12998 | 0.30998 | 0.12998 | 0.30998 | 0.48998 | 0.57645
[13 empty] | 138.7487 | 0.0057943 | 178 | 41 | 41 | 0.32283 | 1 | 0.47832 | 0.11832 | 0.29832 | 0.11832 | 0.29832 | 0.47832 | 0.56273
[13 empty] | 137.5391 | 0.0058268 | 179 | 40 | 40 | 0.31496 | 1 | 0.46665 | 0.10665 | 0.28665 | 0.10665 | 0.28665 | 0.46665 | 0.549
[13 empty] | 136.3088 | 0.0058594 | 180 | 39 | 39 | 0.30709 | 1 | 0.45498 | 0.094984 | 0.27498 | 0.094984 | 0.27498 | 0.45498 | 0.53528
[13 empty] | 135.058 | 0.0058919 | 181 | 38 | 38 | 0.29921 | 1 | 0.44332 | 0.083318 | 0.26332 | 0.083318 | 0.26332 | 0.44332 | 0.52155
[13 empty] | 133.7868 | 0.0059245 | 182 | 37 | 37 | 0.29134 | 1 | 0.43165 | 0.071651 | 0.25165 | 0.071651 | 0.25165 | 0.43165 | 0.50783
[13 empty] | 132.4955 | 0.005957 | 183 | 36 | 36 | 0.28346 | 1 | 0.41999 | 0.059985 | 0.23999 | 0.059985 | 0.23999 | 0.41999 | 0.4941
[13 empty] | 131.1842 | 0.0059896 | 184 | 35 | 35 | 0.27559 | 1 | 0.40832 | 0.048319 | 0.22832 | 0.048319 | 0.22832 | 0.40832 | 0.48038
[13 empty] | 129.8532 | 0.0060221 | 185 | 34 | 34 | 0.26772 | 1 | 0.39665 | 0.036653 | 0.21665 | 0.036653 | 0.21665 | 0.39665 | 0.46665
[13 empty] | 128.5026 | 0.0060547 | 186 | 33 | 33 | 0.25984 | 1 | 0.38499 | 0.024986 | 0.20499 | 0.024986 | 0.20499 | 0.38499 | 0.45293
[13 empty] | 127.1327 | 0.0060872 | 187 | 32 | 32 | 0.25197 | 1 | 0.37332 | 0.01332 | 0.19332 | 0.01332 | 0.19332 | 0.37332 | 0.4392
[13 empty] | 125.7436 | 0.0061198 | 188 | 31 | 31 | 0.24409 | 1 | 0.36165 | 0.0016539 | 0.18165 | 0.0016539 | 0.18165 | 0.36165 | 0.42548
[13 empty] | 124.3356 | 0.0061523 | 189 | 30 | 30 | 0.23622 | 0 | 0.34999 | 0 | 0.087497 | -0.010012 | 0.16999 | 0.34999 | 0.41175
[13 empty] | 122.9088 | 0.0061849 | 190 | 29 | 29 | 0.22835 | 0 | 0.33832 | 0 | 0.08458 | -0.021679 | 0.15832 | 0.33832 | 0.39803
[13 empty] | 121.4635 | 0.0062174 | 191 | 28 | 28 | 0.22047 | 0 | 0.32666 | 0 | 0.081664 | -0.033345 | 0.14666 | 0.32666 | 0.3843
[13 empty] | 120 | 0.00625 | 192 | 27 | 27 | 0.2126 | 0 | 0.31499 | 0 | 0.078747 | -0.045011 | 0.13499 | 0.31499 | 0.37058
[13 empty] | 118.5184 | 0.0062826 | 193 | 26 | 26 | 0.20472 | 0 | 0.30332 | 0 | 0.075831 | -0.056677 | 0.12332 | 0.30332 | 0.35685
[13 empty] | 117.0189 | 0.0063151 | 194 | 25 | 25 | 0.19685 | 0 | 0.29166 | 0 | 0.072914 | -0.068344 | 0.11166 | 0.29166 | 0.34313
[13 empty] | 115.5018 | 0.0063477 | 195 | 24 | 24 | 0.18898 | 0 | 0.27999 | 0 | 0.069998 | -0.08001 | 0.09999 | 0.27999 | 0.3294
[13 empty] | 113.9673 | 0.0063802 | 196 | 23 | 23 | 0.1811 | 0 | 0.26832 | 0 | 0.067081 | -0.091676 | 0.088324 | 0.26832 | 0.31568
[13 empty] | 112.4157 | 0.0064128 | 197 | 22 | 22 | 0.17323 | 0 | 0.25666 | 0 | 0.064164 | -0.10334 | 0.076658 | 0.25666 | 0.30195
[13 empty] | 110.8471 | 0.0064453 | 198 | 21 | 22 | 0.17323 | 0 | 0.25666 | 0 | 0.064164 | -0.10334 | 0.076658 | 0.25666 | 0.30195
[13 empty] | 109.2618 | 0.0064779 | 199 | 20 | 22 | 0.17323 | 0 | 0.25666 | 0 | 0.064164 | -0.10334 | 0.076658 | 0.25666 | 0.30195
[13 empty] | 107.6601 | 0.0065104 | 200 | 19 | 22 | 0.17323 | 0 | 0.25666 | 0 | 0.064164 | -0.10334 | 0.076658 | 0.25666 | 0.30195
[13 empty] | 106.0422 | 0.006543 | 201 | 18 | 22 | 0.17323 | 0 | 0.25666 | 0 | 0.064164 | -0.10334 | 0.076658 | 0.25666 | 0.30195
[13 empty] | 104.4083 | 0.0065755 | 202 | 17 | 22 | 0.17323 | 0 | 0.25666 | 0 | 0.064164 | -0.10334 | 0.076658 | 0.25666 | 0.30195
[13 empty] | 102.7586 | 0.0066081 | 203 | 16 | 22 | 0.17323 | 0 | 0.25666 | 0 | 0.064164 | -0.10334 | 0.076658 | 0.25666 | 0.30195
[13 empty] | 101.0935 | 0.0066406 | 204 | 15 | 22 | 0.17323 | 0 | 0.25666 | 0 | 0.064164 | -0.10334 | 0.076658 | 0.25666 | 0.30195
[13 empty] | 99.4132 | 0.0066732 | 205 | 14 | 22 | 0.17323 | 0 | 0.25666 | 0 | 0.064164 | -0.10334 | 0.076658 | 0.25666 | 0.30195
[13 empty] | 97.7179 | 0.0067057 | 206 | 13 | 22 | 0.17323 | 0 | 0.25666 | 0 | 0.064164 | -0.10334 | 0.076658 | 0.25666 | 0.30195
[13 empty] | 96.0079 | 0.0067383 | 207 | 12 | 22 | 0.17323 | 0 | 0.25666 | 0 | 0.064164 | -0.10334 | 0.076658 | 0.25666 | 0.30195
[13 empty] | 94.2834 | 0.0067708 | 208 | 11 | 22 | 0.17323 | 0 | 0.25666 | 0 | 0.064164 | -0.10334 | 0.076658 | 0.25666 | 0.30195
[13 empty] | 92.5447 | 0.0068034 | 209 | 10 | 22 | 0.17323 | 0 | 0.25666 | 0 | 0.064164 | -0.10334 | 0.076658 | 0.25666 | 0.30195
[13 empty] | 90.7921 | 0.0068359 | 210 | 9 | 22 | 0.17323 | 0 | 0.25666 | 0 | 0.064164 | -0.10334 | 0.076658 | 0.25666 | 0.30195
[13 empty] | 89.0258 | 0.0068685 | 211 | 8 | 22 | 0.17323 | 0 | 0.25666 | 0 | 0.064164 | -0.10334 | 0.076658 | 0.25666 | 0.30195
[13 empty] | 87.2461 | 0.006901 | 212 | 7 | 22 | 0.17323 | 0 | 0.25666 | 0 | 0.064164 | -0.10334 | 0.076658 | 0.25666 | 0.30195
[13 empty] | 85.4533 | 0.0069336 | 213 | 6 | 22 | 0.17323 | 0 | 0.25666 | 0 | 0.064164 | -0.10334 | 0.076658 | 0.25666 | 0.30195
[13 empty] | 83.6476 | 0.0069661 | 214 | 5 | 22 | 0.17323 | 0 | 0.25666 | 0 | 0.064164 | -0.10334 | 0.076658 | 0.25666 | 0.30195
[13 empty] | 81.8293 | 0.0069987 | 215 | 4 | 22 | 0.17323 | 0 | 0.25666 | 0 | 0.064164 | -0.10334 | 0.076658 | 0.25666 | 0.30195
[13 empty] | 79.9987 | 0.0070313 | 216 | 3 | 22 | 0.17323 | 0 | 0.25666 | 0 | 0.064164 | -0.10334 | 0.076658 | 0.25666 | 0.30195
[13 empty] | 78.156 | 0.0070638 | 217 | 2 | 22 | 0.17323 | 0 | 0.25666 | 0 | 0.064164 | -0.10334 | 0.076658 | 0.25666 | 0.30195
[13 empty] | 76.3016 | 0.0070964 | 218 | 1 | 22 | 0.17323 | 0 | 0.25666 | 0 | 0.064164 | -0.10334 | 0.076658 | 0.25666 | 0.30195
[13 empty] | 74.4356 | 0.0071289 | 219 | 0 | 22 | 0.17323 | 0 | 0.25666 | 0 | 0.064164 | -0.10334 | 0.076658 | 0.25666 | 0.30195
[13 empty] | 72.5585 | 0.0071615 | 220 | -1 | 22 | 0.17323 | 0 | 0.25666 | 0 | 0.064164 | -0.10334 | 0.076658 | 0.25666 | 0.30195
[13 empty] | 70.6704 | 0.007194 | 221 | -2 | 22 | 0.17323 | 0 | 0.25666 | 0 | 0.064164 | -0.10334 | 0.076658 | 0.25666 | 0.30195
[13 empty] | 68.7717 | 0.0072266 | 222 | -3 | 22 | 0.17323 | 0 | 0.25666 | 0 | 0.064164 | -0.10334 | 0.076658 | 0.25666 | 0.30195
[13 empty] | 66.8627 | 0.0072591 | 223 | -4 | 22 | 0.17323 | 0 | 0.25666 | 0 | 0.064164 | -0.10334 | 0.076658 | 0.25666 | 0.30195
[13 empty] | 64.9435 | 0.0072917 | 224 | -5 | 22 | 0.17323 | 0 | 0.25666 | 0 | 0.064164 | -0.10334 | 0.076658 | 0.25666 | 0.30195
[13 empty] | 63.0146 | 0.0073242 | 225 | -6 | 22 | 0.17323 | 0 | 0.25666 | 0 | 0.064164 | -0.10334 | 0.076658 | 0.25666 | 0.30195
[13 empty] | 61.0762 | 0.0073568 | 226 | -7 | 22 | 0.17323 | 0 | 0.25666 | 0 | 0.064164 | -0.10334 | 0.076658 | 0.25666 | 0.30195
[13 empty] | 59.1286 | 0.0073893 | 227 | -8 | 22 | 0.17323 | 0 | 0.25666 | 0 | 0.064164 | -0.10334 | 0.076658 | 0.25666 | 0.30195
[13 empty] | 57.1721 | 0.0074219 | 228 | -9 | 22 | 0.17323 | 0 | 0.25666 | 0 | 0.064164 | -0.10334 | 0.076658 | 0.25666 | 0.30195
[13 empty] | 55.207 | 0.0074544 | 229 | -10 | 22 | 0.17323 | 0 | 0.25666 | 0 | 0.064164 | -0.10334 | 0.076658 | 0.25666 | 0.30195
[13 empty] | 53.2336 | 0.007487 | 230 | -11 | 22 | 0.17323 | 0 | 0.25666 | 0 | 0.064164 | -0.10334 | 0.076658 | 0.25666 | 0.30195
[13 empty] | 51.2521 | 0.0075195 | 231 | -12 | 22 | 0.17323 | 0 | 0.25666 | 0 | 0.064164 | -0.10334 | 0.076658 | 0.25666 | 0.30195
[13 empty] | 49.2629 | 0.0075521 | 232 | -13 | 22 | 0.17323 | 0 | 0.25666 | 0 | 0.064164 | -0.10334 | 0.076658 | 0.25666 | 0.30195
[13 empty] | 47.2664 | 0.0075846 | 233 | -14 | 22 | 0.17323 | 0 | 0.25666 | 0 | 0.064164 | -0.10334 | 0.076658 | 0.25666 | 0.30195
[13 empty] | 45.2627 | 0.0076172 | 234 | -15 | 22 | 0.17323 | 0 | 0.25666 | 0 | 0.064164 | -0.10334 | 0.076658 | 0.25666 | 0.30195
[13 empty] | 43.2521 | 0.0076497 | 235 | -16 | 22 | 0.17323 | 0 | 0.25666 | 0 | 0.064164 | -0.10334 | 0.076658 | 0.25666 | 0.30195
[13 empty] | 41.2351 | 0.0076823 | 236 | -17 | 22 | 0.17323 | 0 | 0.25666 | 0 | 0.064164 | -0.10334 | 0.076658 | 0.25666 | 0.30195
[13 empty] | 39.2119 | 0.0077148 | 237 | -18 | 22 | 0.17323 | 0 | 0.25666 | 0 | 0.064164 | -0.10334 | 0.076658 | 0.25666 | 0.30195
[13 empty] | 37.1827 | 0.0077474 | 238 | -19 | 22 | 0.17323 | 0 | 0.25666 | 0 | 0.064164 | -0.10334 | 0.076658 | 0.25666 | 0.30195
[13 empty] | 35.148 | 0.0077799 | 239 | -20 | 22 | 0.17323 | 0 | 0.25666 | 0 | 0.064164 | -0.10334 | 0.076658 | 0.25666 | 0.30195
[13 empty] | 33.1079 | 0.0078125 | 240 | -21 | 22 | 0.17323 | 0 | 0.25666 | 0 | 0.064164 | -0.10334 | 0.076658 | 0.25666 | 0.30195
[13 empty] | 31.0629 | 0.0078451 | 241 | -22 | 22 | 0.17323 | 0 | 0.25666 | 0 | 0.064164 | -0.10334 | 0.076658 | 0.25666 | 0.30195
[13 empty] | 29.0132 | 0.0078776 | 242 | -23 | 22 | 0.17323 | 0 | 0.25666 | 0 | 0.064164 | -0.10334 | 0.076658 | 0.25666 | 0.30195
[13 empty] | 26.9591 | 0.0079102 | 243 | -24 | 22 | 0.17323 | 0 | 0.25666 | 0 | 0.064164 | -0.10334 | 0.076658 | 0.25666 | 0.30195
[13 empty] | 24.901 | 0.0079427 | 244 | -25 | 22 | 0.17323 | 0 | 0.25666 | 0 | 0.064164 | -0.10334 | 0.076658 | 0.25666 | 0.30195
[13 empty] | 22.8391 | 0.0079753 | 245 | -26 | 22 | 0.17323 | 0 | 0.25666 | 0 | 0.064164 | -0.10334 | 0.076658 | 0.25666 | 0.30195
[13 empty] | 20.7738 | 0.0080078 | 246 | -27 | 22 | 0.17323 | 0 | 0.25666 | 0 | 0.064164 | -0.10334 | 0.076658 | 0.25666 | 0.30195
[13 empty] | 18.7053 | 0.0080404 | 247 | -28 | 22 | 0.17323 | 0 | 0.25666 | 0 | 0.064164 | -0.10334 | 0.076658 | 0.25666 | 0.30195
[13 empty] | 16.6341 | 0.0080729 | 248 | -29 | 22 | 0.17323 | 0 | 0.25666 | 0 | 0.064164 | -0.10334 | 0.076658 | 0.25666 | 0.30195
[13 empty] | 14.5603 | 0.0081055 | 249 | -30 | 22 | 0.17323 | 0 | 0.25666 | 0 | 0.064164 | -0.10334 | 0.076658 | 0.25666 | 0.30195
[13 empty] | 12.4843 | 0.008138 | 250 | -31 | 22 | 0.17323 | 0 | 0.25666 | 0 | 0.064164 | -0.10334 | 0.076658 | 0.25666 | 0.30195
[13 empty] | 10.4065 | 0.0081706 | 251 | -32 | 22 | 0.17323 | 0 | 0.25666 | 0 | 0.064164 | -0.10334 | 0.076658 | 0.25666 | 0.30195
[13 empty] | 8.3271 | 0.0082031 | 252 | -33 | 22 | 0.17323 | 0 | 0.25666 | 0 | 0.064164 | -0.10334 | 0.076658 | 0.25666 | 0.30195
[13 empty] | 6.2464 | 0.0082357 | 253 | -34 | 22 | 0.17323 | 0 | 0.25666 | 0 | 0.064164 | -0.10334 | 0.076658 | 0.25666 | 0.30195
[13 empty] | 4.1648 | 0.0082682 | 254 | -35 | 22 | 0.17323 | 0 | 0.25666 | 0 | 0.064164 | -0.10334 | 0.076658 | 0.25666 | 0.30195
[13 empty] | 2.0825 | 0.0083008 | 255 | -36 | 22 | 0.17323 | 0 | 0.25666 | 0 | 0.064164 | -0.10334 | 0.076658 | 0.25666 | 0.30195
[13 empty] | 2.0791e-14 | 0.0083333 | 256 | -37 | 22 | 0.17323 | 0 | 0.25666 | 0 | 0.064164 | -0.10334 | 0.076658 | 0.25666 | 0.30195
CCM
DCM
Note on AD10: a0414273: -10 to account for filtering delays Copied from AO136.
Note on AD27: a0414273: this would be one volt
Note on AC36: a0414273: found experimentally
Note on AE41: a0414273: Fixed-based on divider
Note on AE42: a0414273: Fixed-based on divider
Note on AE49: a0414273: Fixed
Note on AE50: a0414273: Fixed
Note on AD51: a0414273: fixed
Note on AD52: a0414273: calculated
Note on AD53: a0414273: Fixed
Note on AJ136: a0414273: -10 factor removed from base count for filtering delays

## LED Driver
←Inputs | [6 empty] | TPS92074
BOM | Ref | Value |  | Rating Info |  |  | Design Notes |  | Ref | Value |  | Rating Info |  |  | Design Notes
Input Filter | L1 | 2.2 | mH | > | 0.12706 | A | If unshielded inductors are selected, orient L1,L2,L4 at right angles | Control | R5 | 258356.3124 | Ω | > | 0.00046835 | W | R5 and C8 program the converter switching frequency
| L2 | 2.2 | mH | > | 0.12706 | A | If unshielded inductors are selected, orient L1,L2,L4 at right angles |  | C8 | 220 | pF | > | 13.75 | V | 5% tolerance maximum. Yxx or Zxx parts not recommended
| C1 | 22 | nF |  |  |  | See Note 1 |  | R9 | 332000 | Ω | > | 0.043373 | W | Fine adjust value as required after examining dimming and non-dim operation
| C6 | 0.1 | uF |  |  |  | See Note 1 |  | R2 | 4676.0563 | Ω | > | 0.0053464 | W | Monitor VSEN during dim and non-dim and adjust to ensure 0.5V threshold
| RDAMP | opt |  |  |  |  | Add if a certain dimmer model is troublesome and important (5-10Ω) |  | C7 | 4700 | pF | > | 5 | V | Adjust to obtain optimal 0.5V crossing at high line
| R1 | 220 |  |  |  |  | See note 2 |  | D3 |  |  | ≤ | 5.5 | V | Examples of the most cost effective parts are 3.6V and 4.7V zeners
| C2 | 0.22 | uF |  |  |  | See note 2 |  | D4 | [5 empty] | Re-use part selected for D1 for BOM savings
| MOV | 7 | mm | ≈ | 187.5 | V | Select MOV-07D201KTR or similar if ring wave surge testing is required | Ton Clamp | R11 | 1k | Ω | ≤ | 1000 | Ω | If a value higher then 1k is used OCP may not operate as expected
| F1 |  |  | ≈ | 0.25412 | A | Select a UL approved fuse for ease of passing safety requirements |  | R10 | 6571.0345 | Ω | > | 0.018414 | W | Adjust to obtain desired peak current near zero cross of rectified AC
Linear | Q1 |  |  | > | 205.3438 | V | Packages <<Dpak can be selected, verify Pdiss at high line. SOA@start-up |  | C10 | 33 | nF | ≤ | 50 | nF | Minimize the size of this cap to limit load on gate drive and not effect efficiency
| R3 | 400000 | Ω | > | 186.6762 | V | Current through this part is low, but verify voltage rating on selected resistor |  | D5 |  |  | > | 16.5 | V | A single package, dual diode can be used: BAW56-V-GS08 or similar
| D1 |  |  |  | 15 | V | EVM and proto used MMSZ4702T1G. ↑accuracy improves output accuracy | Config | VSEN | Buck [a] |  |  |  |  | Voltage sense configuration schematic used
| D8 |  |  | ≥ | 18.75 | V | Check surge current at start-up if Vcc cap > 1uF |  | Output | BUCK |  |  |  |  | Output Diode, Inductor, Output Cap Configuration
| C5 | 22 | uF | > | 18.75 | V | May be 0.1uF in buck configurations >20V LED Stack as rect AC will hold up |  | Input | Valid |  | < | 0.15 | A | In general the input filter provided should be adequate for output powers of ~17W
Power | L4 | 0.00065656 | H | avg ≥ | 0.36 | A |  |  | Filter | [5 empty] | If the output power is higher, higher inductance and rating will be required
|  |  |  | peak ≥ | 1.0616 | A
| D2 |  |  | > | 205.3438 | V | Select a diode trr <45ns
| C3 | 0.00031207 | F | > | 39.6 | V | In general for each 10oC reduction from temp rating = 2x lifetime hours
| Q2 |  |  | > | 205.3438 | V | FDD6N25 used for many 120V designs because of cost, DPak not required
| BR1 |  |  | > | 195.1615 | V | HD04-T or similar used previously | [7 empty] | ←Inputs
| R8 | 0.67494 | Ω | > | 0.19202 | W | Two parallel resistors may also be used to obtain Rsense value
[5 empty] | Note 1: |  | Input Capacitor
-If not selecting a film capacitor, verify capacitance at the applied voltage
-In general if placed after a fuse and diode bridge, non 'X' rated capacitors can be used
-In general, X rated capacitors are more robust then non-x rated
-The use of ceramic capacitors in the line filter can cause audible noise
[5 empty] | Note 2: |  | Snubber Resistors
-It may be possible to reduce the snubber capacitor further.
-Vishay CRCW series or similar are recommended. Verify resistor pulse current under normal conditions.
-Verify resistor pulse current under normal conditions.