## AM5K2E
Texas Instruments | 66AK2E02 |  |  |  | # of sections | 21
Pin Nbr | Pin name | Type | Shape | Pingroup | Position | Section
J12 | CVDD_1 | Passive | Line | 1 | Left | A
J14 | CVDD_2 | Passive | Line | 1 | Left | A
J16 | CVDD_3 | Passive | Line | 1 | Left | A
J18 | CVDD_4 | Passive | Line | 1 | Left | A
J20 | CVDD_5 | Passive | Line | 1 | Left | A
J22 | CVDD_6 | Passive | Line | 1 | Left | A
J26 | CVDD_7 | Passive | Line | 1 | Left | A
K11 | CVDD_8 | Passive | Line | 1 | Left | A
K13 | CVDD_9 | Passive | Line | 1 | Left | A
K15 | CVDD_10 | Passive | Line | 1 | Left | A
K17 | CVDD_11 | Passive | Line | 1 | Left | A
K19 | CVDD_12 | Passive | Line | 1 | Left | A
K21 | CVDD_13 | Passive | Line | 1 | Left | A
K23 | CVDD_14 | Passive | Line | 1 | Left | A
K25 | CVDD_15 | Passive | Line | 1 | Left | A
L10 | CVDD_16 | Passive | Line | 1 | Left | A
L12 | CVDD_17 | Passive | Line | 1 | Left | A
L14 | CVDD_18 | Passive | Line | 1 | Left | A
L16 | CVDD_19 | Passive | Line | 1 | Left | A
L18 | CVDD_20 | Passive | Line | 1 | Left | A
L20 | CVDD_21 | Passive | Line | 1 | Left | A
L22 | CVDD_22 | Passive | Line | 1 | Left | A
M15 | CVDD_23 | Passive | Line | 1 | Left | A
M17 | CVDD_24 | Passive | Line | 1 | Left | A
M19 | CVDD_25 | Passive | Line | 1 | Left | A
M21 | CVDD_26 | Passive | Line | 1 | Left | A
M25 | CVDD_27 | Passive | Line | 1 | Left | A
N10 | CVDD_28 | Passive | Line | 1 | Left | A
N14 | CVDD_29 | Passive | Line | 1 | Left | A
N16 | CVDD_30 | Passive | Line | 1 | Left | A
N18 | CVDD_31 | Passive | Line | 1 | Left | A
N20 | CVDD_32 | Passive | Line | 1 | Left | A
N22 | CVDD_33 | Passive | Line | 1 | Left | A
N26 | CVDD_34 | Passive | Line | 1 | Left | A
P13 | CVDD_35 | Passive | Line | 1 | Left | A
P15 | CVDD_36 | Passive | Line | 1 | Left | A
P17 | CVDD_37 | Passive | Line | 1 | Left | A
P19 | CVDD_38 | Passive | Line | 1 | Left | A
P21 | CVDD_39 | Passive | Line | 1 | Left | A
P23 | CVDD_40 | Passive | Line | 1 | Left | A
P25 | CVDD_41 | Passive | Line | 1 | Left | A
R14 | CVDD_42 | Passive | Line | 1 | Left | A
R16 | CVDD_43 | Passive | Line | 1 | Left | A
R18 | CVDD_44 | Passive | Line | 1 | Left | A
R20 | CVDD_45 | Passive | Line | 1 | Left | A
R22 | CVDD_46 | Passive | Line | 1 | Left | A
R24 | CVDD_47 | Passive | Line | 1 | Left | A
R26 | CVDD_48 | Passive | Line | 1 | Left | A
T13 | CVDD_49 | Passive | Line | 1 | Left | A
T15 | CVDD_50 | Passive | Line | 1 | Left | A
T17 | CVDD_51 | Passive | Line | 1 | Left | A
T19 | CVDD_52 | Passive | Line | 1 | Left | A
T21 | CVDD_53 | Passive | Line | 1 | Left | A
T23 | CVDD_54 | Passive | Line | 1 | Left | A
T25 | CVDD_55 | Passive | Line | 1 | Left | A
U12 | CVDD_56 | Passive | Line | 1 | Left | A
U14 | CVDD_57 | Passive | Line | 1 | Left | A
U16 | CVDD_58 | Passive | Line | 1 | Left | A
U18 | CVDD_59 | Passive | Line | 1 | Left | A
U20 | CVDD_60 | Passive | Line | 1 | Left | A
U22 | CVDD_61 | Passive | Line | 1 | Left | A
U24 | CVDD_62 | Passive | Line | 1 | Left | A
U26 | CVDD_63 | Passive | Line | 1 | Left | A
V13 | CVDD_64 | Passive | Line | 1 | Left | A
V15 | CVDD_65 | Passive | Line | 1 | Left | A
V17 | CVDD_66 | Passive | Line | 1 | Left | A
V19 | CVDD_67 | Passive | Line | 1 | Left | A
V21 | CVDD_68 | Passive | Line | 1 | Left | A
V23 | CVDD_69 | Passive | Line | 1 | Left | A
V25 | CVDD_70 | Passive | Line | 1 | Left | A
W12 | CVDD_71 | Passive | Line | 1 | Left | A
W14 | CVDD_72 | Passive | Line | 1 | Left | A
W16 | CVDD_73 | Passive | Line | 1 | Left | A
W18 | CVDD_74 | Passive | Line | 1 | Left | A
W20 | CVDD_75 | Passive | Line | 1 | Left | A
W22 | CVDD_76 | Passive | Line | 1 | Right | A
W24 | CVDD_77 | Passive | Line | 1 | Right | A
W26 | CVDD_78 | Passive | Line | 1 | Right | A
Y9 | CVDD_79 | Passive | Line | 1 | Right | A
Y15 | CVDD_80 | Passive | Line | 1 | Right | A
Y17 | CVDD_81 | Passive | Line | 1 | Right | A
Y19 | CVDD_82 | Passive | Line | 1 | Right | A
Y21 | CVDD_83 | Passive | Line | 1 | Right | A
Y25 | CVDD_84 | Passive | Line | 1 | Right | A
AA10 | CVDD_85 | Passive | Line | 1 | Right | A
AA16 | CVDD_86 | Passive | Line | 1 | Right | A
AA18 | CVDD_87 | Passive | Line | 1 | Right | A
AA20 | CVDD_88 | Passive | Line | 1 | Right | A
AA22 | CVDD_89 | Passive | Line | 1 | Right | A
AA26 | CVDD_90 | Passive | Line | 1 | Right | A
AB9 | CVDD_91 | Passive | Line | 1 | Right | A
AB11 | CVDD_92 | Passive | Line | 1 | Right | A
AB13 | CVDD_93 | Passive | Line | 1 | Right | A
AB15 | CVDD_94 | Passive | Line | 1 | Right | A
AB17 | CVDD_95 | Passive | Line | 1 | Right | A
AB19 | CVDD_96 | Passive | Line | 1 | Right | A
AB21 | CVDD_97 | Passive | Line | 1 | Right | A
AB25 | CVDD_98 | Passive | Line | 1 | Right | A
AC10 | CVDD_99 | Passive | Line | 1 | Right | A
AC12 | CVDD_100 | Passive | Line | 1 | Right | A
AC14 | CVDD_101 | Passive | Line | 1 | Right | A
AC16 | CVDD_102 | Passive | Line | 1 | Right | A
AC18 | CVDD_103 | Passive | Line | 1 | Right | A
AC20 | CVDD_104 | Passive | Line | 1 | Right | A
AC22 | CVDD_105 | Passive | Line | 1 | Right | A
AC24 | CVDD_106 | Passive | Line | 1 | Right | A
AC26 | CVDD_107 | Passive | Line | 1 | Right | A
AD11 | CVDD_108 | Passive | Line | 1 | Right | A
AD13 | CVDD_109 | Passive | Line | 1 | Right | A
AD15 | CVDD_110 | Passive | Line | 1 | Right | A
AD17 | CVDD_111 | Passive | Line | 1 | Right | A
AD19 | CVDD_112 | Passive | Line | 1 | Right | A
AD21 | CVDD_113 | Passive | Line | 1 | Right | A
AD25 | CVDD_114 | Passive | Line | 1 | Right | A
L24 | CVDD1_1 | Passive | Line | 1 | Right | A
M11 | CVDD1_2 | Passive | Line | 1 | Right | A
M13 | CVDD1_3 | Passive | Line | 1 | Right | A
M23 | CVDD1_4 | Passive | Line | 1 | Right | A
N12 | CVDD1_5 | Passive | Line | 1 | Right | A
N24 | CVDD1_6 | Passive | Line | 1 | Right | A
Y13 | CVDD1_7 | Passive | Line | 1 | Right | A
Y23 | CVDD1_8 | Passive | Line | 1 | Right | A
AA12 | CVDD1_9 | Passive | Line | 1 | Right | A
AA14 | CVDD1_10 | Passive | Line | 1 | Right | A
AA24 | CVDD1_11 | Passive | Line | 1 | Right | A
AB23 | CVDD1_12 | Passive | Line | 1 | Right | A
P9 | VNWA1 | Passive | Line | 1 | Right | A
J24 | VNWA2 | Passive | Line | 1 | Right | A
AD23 | VNWA3 | Passive | Line | 1 | Right | A
AD9 | VNWA4 | Passive | Line | 1 | Right | A
L26 | CVDDTMON | Passive | Line | 1 | Right | A
K26 | VSSTMON | Passive | Line | 1 | Right | A
J10 | CVDDCMON | Passive | Line | 1 | Right | A
J9 | VSSCMON | Passive | Line | 1 | Right | A
J2 | DVDD18_1 | Passive | Line | 1 | Left | B
J28 | DVDD18_2 | Passive | Line | 1 | Left | B
K27 | DVDD18_3 | Passive | Line | 1 | Left | B
L8 | DVDD18_4 | Passive | Line | 1 | Left | B
L28 | DVDD18_5 | Passive | Line | 1 | Left | B
M2 | DVDD18_6 | Passive | Line | 1 | Left | B
M7 | DVDD18_7 | Passive | Line | 1 | Left | B
M27 | DVDD18_8 | Passive | Line | 1 | Left | B
N8 | DVDD18_9 | Passive | Line | 1 | Left | B
N28 | DVDD18_10 | Passive | Line | 1 | Left | B
N31 | DVDD18_11 | Passive | Line | 1 | Left | B
P7 | DVDD18_12 | Passive | Line | 1 | Left | B
P27 | DVDD18_13 | Passive | Line | 1 | Left | B
R28 | DVDD18_14 | Passive | Line | 1 | Left | B
T7 | DVDD18_15 | Passive | Line | 1 | Left | B
T27 | DVDD18_16 | Passive | Line | 1 | Left | B
U28 | DVDD18_17 | Passive | Line | 1 | Left | B
U31 | DVDD18_18 | Passive | Line | 1 | Left | B
V7 | DVDD18_19 | Passive | Line | 1 | Left | B
V27 | DVDD18_20 | Passive | Line | 1 | Left | B
W28 | DVDD18_21 | Passive | Line | 1 | Left | B
Y7 | DVDD18_22 | Passive | Line | 1 | Left | B
Y27 | DVDD18_23 | Passive | Line | 1 | Right | B
AA3 | DVDD18_24 | Passive | Line | 1 | Right | B
AA8 | DVDD18_25 | Passive | Line | 1 | Right | B
AA28 | DVDD18_26 | Passive | Line | 1 | Right | B
AA31 | DVDD18_27 | Passive | Line | 1 | Right | B
AB7 | DVDD18_28 | Passive | Line | 1 | Right | B
AB27 | DVDD18_29 | Passive | Line | 1 | Right | B
AC8 | DVDD18_30 | Passive | Line | 1 | Right | B
AC28 | DVDD18_31 | Passive | Line | 1 | Right | B
AD4 | DVDD18_32 | Passive | Line | 1 | Right | B
AD27 | DVDD18_33 | Passive | Line | 1 | Right | B
AE8 | DVDD18_34 | Passive | Line | 1 | Right | B
AE26 | DVDD18_35 | Passive | Line | 1 | Right | B
AE28 | DVDD18_36 | Passive | Line | 1 | Right | B
AE31 | DVDD18_37 | Passive | Line | 1 | Right | B
AF27 | DVDD18_38 | Passive | Line | 1 | Right | B
AG26 | DVDD18_39 | Passive | Line | 1 | Right | B
AH27 | DVDD18_40 | Passive | Line | 1 | Right | B
AJ30 | DVDD18_41 | Passive | Line | 1 | Right | B
AM33 | DVDD18_42 | Passive | Line | 1 | Right | B
AN32 | DVDD18_43 | Passive | Line | 1 | Right | B
A2 | DVDD15_1 | Passive | Line | 1 | Left | C
A32 | DVDD15_2 | Passive | Line | 1 | Left | C
B1 | DVDD15_3 | Passive | Line | 1 | Left | C
B33 | DVDD15_4 | Passive | Line | 1 | Left | C
C3 | DVDD15_5 | Passive | Line | 1 | Left | C
C7 | DVDD15_6 | Passive | Line | 1 | Left | C
C11 | DVDD15_7 | Passive | Line | 1 | Left | C
C17 | DVDD15_8 | Passive | Line | 1 | Left | C
C21 | DVDD15_9 | Passive | Line | 1 | Left | C
C25 | DVDD15_10 | Passive | Line | 1 | Left | C
C31 | DVDD15_11 | Passive | Line | 1 | Left | C
D5 | DVDD15_12 | Passive | Line | 1 | Left | C
D9 | DVDD15_13 | Passive | Line | 1 | Left | C
D14 | DVDD15_14 | Passive | Line | 1 | Left | C
D19 | DVDD15_15 | Passive | Line | 1 | Left | C
D23 | DVDD15_16 | Passive | Line | 1 | Left | C
D27 | DVDD15_17 | Passive | Line | 1 | Left | C
D29 | DVDD15_18 | Passive | Line | 1 | Left | C
F5 | DVDD15_19 | Passive | Line | 1 | Left | C
F7 | DVDD15_20 | Passive | Line | 1 | Left | C
F9 | DVDD15_21 | Passive | Line | 1 | Left | C
F11 | DVDD15_22 | Passive | Line | 1 | Left | C
F13 | DVDD15_23 | Passive | Line | 1 | Left | C
F17 | DVDD15_24 | Passive | Line | 1 | Left | C
F19 | DVDD15_25 | Passive | Line | 1 | Left | C
F21 | DVDD15_26 | Passive | Line | 1 | Left | C
F23 | DVDD15_27 | Passive | Line | 1 | Left | C
F25 | DVDD15_28 | Passive | Line | 1 | Left | C
F27 | DVDD15_29 | Passive | Line | 1 | Left | C
F29 | DVDD15_30 | Passive | Line | 1 | Left | C
G10 | DVDD15_31 | Passive | Line | 1 | Right | C
G14 | DVDD15_32 | Passive | Line | 1 | Right | C
G20 | DVDD15_33 | Passive | Line | 1 | Right | C
G26 | DVDD15_34 | Passive | Line | 1 | Right | C
G28 | DVDD15_35 | Passive | Line | 1 | Right | C
G30 | DVDD15_36 | Passive | Line | 1 | Right | C
H7 | DVDD15_37 | Passive | Line | 1 | Right | C
H9 | DVDD15_38 | Passive | Line | 1 | Right | C
H11 | DVDD15_39 | Passive | Line | 1 | Right | C
H13 | DVDD15_40 | Passive | Line | 1 | Right | C
H15 | DVDD15_41 | Passive | Line | 1 | Right | C
H17 | DVDD15_42 | Passive | Line | 1 | Right | C
H19 | DVDD15_43 | Passive | Line | 1 | Right | C
H21 | DVDD15_44 | Passive | Line | 1 | Right | C
H23 | DVDD15_45 | Passive | Line | 1 | Right | C
H25 | DVDD15_46 | Passive | Line | 1 | Right | C
H27 | DVDD15_47 | Passive | Line | 1 | Right | C
AF7 | AVDDA1 | Passive | Line | 1 | Right | C
K7 | AVDDA2 | Passive | Line | 1 | Right | C
AD7 | AVDDA3 | Passive | Line | 1 | Right | C
G8 | AVDDA6 | Passive | Line | 1 | Right | C
E14 | AVDDA7 | Passive | Line | 1 | Right | C
G16 | AVDDA8 | Passive | Line | 1 | Right | C
G22 | AVDDA9 | Passive | Line | 1 | Right | C
G24 | AVDDA10 | Passive | Line | 1 | Right | C
K9 | VPP0 | Passive | Line | 1 | Right | C
M9 | VPP1 | Passive | Line | 1 | Right | C
AE10 | VDDALV_1 | Passive | Line | 1 | Left | D
AE12 | VDDALV_2 | Passive | Line | 1 | Left | D
AE14 | VDDALV_3 | Passive | Line | 1 | Left | D
AE16 | VDDALV_4 | Passive | Line | 1 | Left | D
AE18 | VDDALV_5 | Passive | Line | 1 | Left | D
AE20 | VDDALV_6 | Passive | Line | 1 | Left | D
AE22 | VDDALV_7 | Passive | Line | 1 | Left | D
AE24 | VDDALV_8 | Passive | Line | 1 | Left | D
AF9 | VDDALV_9 | Passive | Line | 1 | Left | D
AF11 | VDDALV_10 | Passive | Line | 1 | Left | D
AF13 | VDDALV_11 | Passive | Line | 1 | Left | D
AF15 | VDDALV_12 | Passive | Line | 1 | Left | D
AF17 | VDDALV_13 | Passive | Line | 1 | Left | D
AF19 | VDDALV_14 | Passive | Line | 1 | Left | D
AF21 | VDDALV_15 | Passive | Line | 1 | Left | D
AF23 | VDDALV_16 | Passive | Line | 1 | Left | D
AF25 | VDDALV_17 | Passive | Line | 1 | Left | D
AG16 | VDDALV_18 | Passive | Line | 1 | Left | D
AG18 | VDDALV_19 | Passive | Line | 1 | Left | D
AG20 | VDDALV_20 | Passive | Line | 1 | Left | D
AG22 | VDDALV_21 | Passive | Line | 1 | Left | D
AG24 | VDDALV_22 | Passive | Line | 1 | Left | D
AH11 | VDDAHV_1 | Passive | Line | 1 | Right | D
AH13 | VDDAHV_2 | Passive | Line | 1 | Right | D
AH15 | VDDAHV_3 | Passive | Line | 1 | Right | D
AH17 | VDDAHV_4 | Passive | Line | 1 | Right | D
AH19 | VDDAHV_5 | Passive | Line | 1 | Right | D
AH21 | VDDAHV_6 | Passive | Line | 1 | Right | D
AH23 | VDDAHV_7 | Passive | Line | 1 | Right | D
AH25 | VDDAHV_8 | Passive | Line | 1 | Right | D
A1 | VSS_1 | Passive | Line | 1 | Left | E
A33 | VSS_2 | Passive | Line | 1 | Left | E
C5 | VSS_3 | Passive | Line | 1 | Left | E
C9 | VSS_4 | Passive | Line | 1 | Left | E
C14 | VSS_5 | Passive | Line | 1 | Left | E
C19 | VSS_6 | Passive | Line | 1 | Left | E
C23 | VSS_7 | Passive | Line | 1 | Left | E
C27 | VSS_8 | Passive | Line | 1 | Left | E
C29 | VSS_9 | Passive | Line | 1 | Left | E
D3 | VSS_10 | Passive | Line | 1 | Left | E
D7 | VSS_11 | Passive | Line | 1 | Left | E
D11 | VSS_12 | Passive | Line | 1 | Left | E
D17 | VSS_13 | Passive | Line | 1 | Left | E
D21 | VSS_14 | Passive | Line | 1 | Left | E
D25 | VSS_15 | Passive | Line | 1 | Left | E
D31 | VSS_16 | Passive | Line | 1 | Left | E
F4 | VSS_17 | Passive | Line | 1 | Left | E
F6 | VSS_18 | Passive | Line | 1 | Left | E
F8 | VSS_19 | Passive | Line | 1 | Left | E
F10 | VSS_20 | Passive | Line | 1 | Left | E
F12 | VSS_21 | Passive | Line | 1 | Left | E
F14 | VSS_22 | Passive | Line | 1 | Left | E
F16 | VSS_23 | Passive | Line | 1 | Left | E
F18 | VSS_24 | Passive | Line | 1 | Left | E
F20 | VSS_25 | Passive | Line | 1 | Left | E
F22 | VSS_26 | Passive | Line | 1 | Left | E
F24 | VSS_27 | Passive | Line | 1 | Left | E
F26 | VSS_28 | Passive | Line | 1 | Left | E
F28 | VSS_29 | Passive | Line | 1 | Left | E
F30 | VSS_30 | Passive | Line | 1 | Left | E
G7 | VSS_31 | Passive | Line | 1 | Left | E
G9 | VSS_32 | Passive | Line | 1 | Left | E
G11 | VSS_33 | Passive | Line | 1 | Left | E
G13 | VSS_34 | Passive | Line | 1 | Left | E
G15 | VSS_35 | Passive | Line | 1 | Left | E
G17 | VSS_36 | Passive | Line | 1 | Left | E
G19 | VSS_37 | Passive | Line | 1 | Left | E
G21 | VSS_38 | Passive | Line | 1 | Left | E
G23 | VSS_39 | Passive | Line | 1 | Left | E
G25 | VSS_40 | Passive | Line | 1 | Left | E
G27 | VSS_41 | Passive | Line | 1 | Left | E
G29 | VSS_42 | Passive | Line | 1 | Left | E
G31 | VSS_43 | Passive | Line | 1 | Left | E
H8 | VSS_44 | Passive | Line | 1 | Left | E
H10 | VSS_45 | Passive | Line | 1 | Left | E
H12 | VSS_46 | Passive | Line | 1 | Left | E
H14 | VSS_47 | Passive | Line | 1 | Left | E
H16 | VSS_48 | Passive | Line | 1 | Left | E
H18 | VSS_49 | Passive | Line | 1 | Left | E
H20 | VSS_50 | Passive | Line | 1 | Left | E
H22 | VSS_51 | Passive | Line | 1 | Left | E
H24 | VSS_52 | Passive | Line | 1 | Left | E
H26 | VSS_53 | Passive | Line | 1 | Left | E
H28 | VSS_54 | Passive | Line | 1 | Left | E
J3 | VSS_55 | Passive | Line | 1 | Left | E
J7 | VSS_56 | Passive | Line | 1 | Left | E
J11 | VSS_57 | Passive | Line | 1 | Left | E
J13 | VSS_58 | Passive | Line | 1 | Left | E
J15 | VSS_59 | Passive | Line | 1 | Left | E
J17 | VSS_60 | Passive | Line | 1 | Left | E
J19 | VSS_61 | Passive | Line | 1 | Left | E
J21 | VSS_62 | Passive | Line | 1 | Left | E
J23 | VSS_63 | Passive | Line | 1 | Left | E
J25 | VSS_64 | Passive | Line | 1 | Left | E
J27 | VSS_65 | Passive | Line | 1 | Left | E
K10 | VSS_66 | Passive | Line | 1 | Left | E
K12 | VSS_67 | Passive | Line | 1 | Left | E
K14 | VSS_68 | Passive | Line | 1 | Left | E
K16 | VSS_69 | Passive | Line | 1 | Left | E
K18 | VSS_70 | Passive | Line | 1 | Left | E
K20 | VSS_71 | Passive | Line | 1 | Left | E
K22 | VSS_72 | Passive | Line | 1 | Left | E
K24 | VSS_73 | Passive | Line | 1 | Left | E
K28 | VSS_74 | Passive | Line | 1 | Left | E
L7 | VSS_75 | Passive | Line | 1 | Left | E
L9 | VSS_76 | Passive | Line | 1 | Left | E
L11 | VSS_77 | Passive | Line | 1 | Left | E
L13 | VSS_78 | Passive | Line | 1 | Left | E
L15 | VSS_79 | Passive | Line | 1 | Left | E
L17 | VSS_80 | Passive | Line | 1 | Left | E
L19 | VSS_81 | Passive | Line | 1 | Left | E
L21 | VSS_82 | Passive | Line | 1 | Left | E
L23 | VSS_83 | Passive | Line | 1 | Left | E
L25 | VSS_84 | Passive | Line | 1 | Left | E
L27 | VSS_85 | Passive | Line | 1 | Right | E
M1 | VSS_86 | Passive | Line | 1 | Right | E
M8 | VSS_87 | Passive | Line | 1 | Right | E
M10 | VSS_88 | Passive | Line | 1 | Right | E
M12 | VSS_89 | Passive | Line | 1 | Right | E
M14 | VSS_90 | Passive | Line | 1 | Right | E
M16 | VSS_91 | Passive | Line | 1 | Right | E
M18 | VSS_92 | Passive | Line | 1 | Right | E
M20 | VSS_93 | Passive | Line | 1 | Right | E
M22 | VSS_94 | Passive | Line | 1 | Right | E
M24 | VSS_95 | Passive | Line | 1 | Right | E
M26 | VSS_96 | Passive | Line | 1 | Right | E
M28 | VSS_97 | Passive | Line | 1 | Right | E
N2 | VSS_98 | Passive | Line | 1 | Right | E
N7 | VSS_99 | Passive | Line | 1 | Right | E
N9 | VSS_100 | Passive | Line | 1 | Right | E
N11 | VSS_101 | Passive | Line | 1 | Right | E
N13 | VSS_102 | Passive | Line | 1 | Right | E
N15 | VSS_103 | Passive | Line | 1 | Right | E
N17 | VSS_104 | Passive | Line | 1 | Right | E
N19 | VSS_105 | Passive | Line | 1 | Right | E
N21 | VSS_106 | Passive | Line | 1 | Right | E
N23 | VSS_107 | Passive | Line | 1 | Right | E
N25 | VSS_108 | Passive | Line | 1 | Right | E
N27 | VSS_109 | Passive | Line | 1 | Right | E
N32 | VSS_110 | Passive | Line | 1 | Right | E
P8 | VSS_111 | Passive | Line | 1 | Right | E
P10 | VSS_112 | Passive | Line | 1 | Right | E
P12 | VSS_113 | Passive | Line | 1 | Right | E
P14 | VSS_114 | Passive | Line | 1 | Right | E
P16 | VSS_115 | Passive | Line | 1 | Right | E
P18 | VSS_116 | Passive | Line | 1 | Right | E
P20 | VSS_117 | Passive | Line | 1 | Right | E
P22 | VSS_118 | Passive | Line | 1 | Right | E
P24 | VSS_119 | Passive | Line | 1 | Right | E
P26 | VSS_120 | Passive | Line | 1 | Right | E
P28 | VSS_121 | Passive | Line | 1 | Right | E
R1 | VSS_122 | Passive | Line | 1 | Right | E
R7 | VSS_123 | Passive | Line | 1 | Right | E
R9 | VSS_124 | Passive | Line | 1 | Right | E
R11 | VSS_125 | Passive | Line | 1 | Right | E
R13 | VSS_126 | Passive | Line | 1 | Right | E
R15 | VSS_127 | Passive | Line | 1 | Right | E
R17 | VSS_128 | Passive | Line | 1 | Right | E
R19 | VSS_129 | Passive | Line | 1 | Right | E
R21 | VSS_130 | Passive | Line | 1 | Right | E
R23 | VSS_131 | Passive | Line | 1 | Right | E
R25 | VSS_132 | Passive | Line | 1 | Right | E
R27 | VSS_133 | Passive | Line | 1 | Right | E
T2 | VSS_134 | Passive | Line | 1 | Right | E
T8 | VSS_135 | Passive | Line | 1 | Right | E
T10 | VSS_136 | Passive | Line | 1 | Right | E
T12 | VSS_137 | Passive | Line | 1 | Right | E
T14 | VSS_138 | Passive | Line | 1 | Right | E
T16 | VSS_139 | Passive | Line | 1 | Right | E
T18 | VSS_140 | Passive | Line | 1 | Right | E
T20 | VSS_141 | Passive | Line | 1 | Right | E
T22 | VSS_142 | Passive | Line | 1 | Right | E
T24 | VSS_143 | Passive | Line | 1 | Right | E
T26 | VSS_144 | Passive | Line | 1 | Right | E
T28 | VSS_145 | Passive | Line | 1 | Right | E
U3 | VSS_146 | Passive | Line | 1 | Right | E
U7 | VSS_147 | Passive | Line | 1 | Right | E
U9 | VSS_148 | Passive | Line | 1 | Right | E
U11 | VSS_149 | Passive | Line | 1 | Right | E
U13 | VSS_150 | Passive | Line | 1 | Right | E
U15 | VSS_151 | Passive | Line | 1 | Right | E
U17 | VSS_152 | Passive | Line | 1 | Right | E
U19 | VSS_153 | Passive | Line | 1 | Right | E
U21 | VSS_154 | Passive | Line | 1 | Right | E
U23 | VSS_155 | Passive | Line | 1 | Right | E
U25 | VSS_156 | Passive | Line | 1 | Right | E
U27 | VSS_157 | Passive | Line | 1 | Right | E
U32 | VSS_158 | Passive | Line | 1 | Right | E
V1 | VSS_159 | Passive | Line | 1 | Right | E
V8 | VSS_160 | Passive | Line | 1 | Right | E
V10 | VSS_161 | Passive | Line | 1 | Right | E
V12 | VSS_162 | Passive | Line | 1 | Right | E
V14 | VSS_163 | Passive | Line | 1 | Right | E
V16 | VSS_164 | Passive | Line | 1 | Right | E
V18 | VSS_165 | Passive | Line | 1 | Right | E
V20 | VSS_166 | Passive | Line | 1 | Right | E
V22 | VSS_167 | Passive | Line | 1 | Right | E
V24 | VSS_168 | Passive | Line | 1 | Right | E
V26 | VSS_169 | Passive | Line | 1 | Left | F
V28 | VSS_170 | Passive | Line | 1 | Left | F
W2 | VSS_171 | Passive | Line | 1 | Left | F
W9 | VSS_172 | Passive | Line | 1 | Left | F
W11 | VSS_173 | Passive | Line | 1 | Left | F
W13 | VSS_174 | Passive | Line | 1 | Left | F
W15 | VSS_175 | Passive | Line | 1 | Left | F
W17 | VSS_176 | Passive | Line | 1 | Left | F
W19 | VSS_177 | Passive | Line | 1 | Left | F
W21 | VSS_178 | Passive | Line | 1 | Left | F
W23 | VSS_179 | Passive | Line | 1 | Left | F
W25 | VSS_180 | Passive | Line | 1 | Left | F
W27 | VSS_181 | Passive | Line | 1 | Left | F
Y8 | VSS_182 | Passive | Line | 1 | Left | F
Y10 | VSS_183 | Passive | Line | 1 | Left | F
Y12 | VSS_184 | Passive | Line | 1 | Left | F
Y14 | VSS_185 | Passive | Line | 1 | Left | F
Y16 | VSS_186 | Passive | Line | 1 | Left | F
Y18 | VSS_187 | Passive | Line | 1 | Left | F
Y20 | VSS_188 | Passive | Line | 1 | Left | F
Y22 | VSS_189 | Passive | Line | 1 | Left | F
Y24 | VSS_190 | Passive | Line | 1 | Left | F
Y26 | VSS_191 | Passive | Line | 1 | Left | F
Y28 | VSS_192 | Passive | Line | 1 | Left | F
AA4 | VSS_193 | Passive | Line | 1 | Left | F
AA7 | VSS_194 | Passive | Line | 1 | Left | F
AA9 | VSS_195 | Passive | Line | 1 | Left | F
AA11 | VSS_196 | Passive | Line | 1 | Left | F
AA13 | VSS_197 | Passive | Line | 1 | Left | F
AA15 | VSS_198 | Passive | Line | 1 | Left | F
AA17 | VSS_199 | Passive | Line | 1 | Left | F
AA19 | VSS_200 | Passive | Line | 1 | Left | F
AA21 | VSS_201 | Passive | Line | 1 | Left | F
AA23 | VSS_202 | Passive | Line | 1 | Left | F
AA25 | VSS_203 | Passive | Line | 1 | Left | F
AA27 | VSS_204 | Passive | Line | 1 | Left | F
AA32 | VSS_205 | Passive | Line | 1 | Left | F
AB8 | VSS_206 | Passive | Line | 1 | Left | F
AB10 | VSS_207 | Passive | Line | 1 | Left | F
AB12 | VSS_208 | Passive | Line | 1 | Left | F
AB14 | VSS_209 | Passive | Line | 1 | Left | F
AB16 | VSS_210 | Passive | Line | 1 | Left | F
AB18 | VSS_211 | Passive | Line | 1 | Left | F
AB20 | VSS_212 | Passive | Line | 1 | Left | F
AB22 | VSS_213 | Passive | Line | 1 | Left | F
AB24 | VSS_214 | Passive | Line | 1 | Left | F
AB26 | VSS_215 | Passive | Line | 1 | Left | F
AB28 | VSS_216 | Passive | Line | 1 | Left | F
AC7 | VSS_217 | Passive | Line | 1 | Left | F
AC9 | VSS_218 | Passive | Line | 1 | Left | F
AC11 | VSS_219 | Passive | Line | 1 | Left | F
AC13 | VSS_220 | Passive | Line | 1 | Left | F
AC15 | VSS_221 | Passive | Line | 1 | Left | F
AC17 | VSS_222 | Passive | Line | 1 | Left | F
AC19 | VSS_223 | Passive | Line | 1 | Left | F
AC21 | VSS_224 | Passive | Line | 1 | Left | F
AC23 | VSS_225 | Passive | Line | 1 | Left | F
AC25 | VSS_226 | Passive | Line | 1 | Left | F
AC27 | VSS_227 | Passive | Line | 1 | Left | F
AD5 | VSS_228 | Passive | Line | 1 | Left | F
AD8 | VSS_229 | Passive | Line | 1 | Left | F
AD10 | VSS_230 | Passive | Line | 1 | Left | F
AD12 | VSS_231 | Passive | Line | 1 | Left | F
AD14 | VSS_232 | Passive | Line | 1 | Left | F
AD16 | VSS_233 | Passive | Line | 1 | Left | F
AD18 | VSS_234 | Passive | Line | 1 | Left | F
AD20 | VSS_235 | Passive | Line | 1 | Left | F
AD22 | VSS_236 | Passive | Line | 1 | Left | F
AD24 | VSS_237 | Passive | Line | 1 | Left | F
AD26 | VSS_238 | Passive | Line | 1 | Left | F
AD28 | VSS_239 | Passive | Line | 1 | Left | F
AE9 | VSS_240 | Passive | Line | 1 | Left | F
AE11 | VSS_241 | Passive | Line | 1 | Left | F
AE13 | VSS_242 | Passive | Line | 1 | Left | F
AE15 | VSS_243 | Passive | Line | 1 | Left | F
AE17 | VSS_244 | Passive | Line | 1 | Left | F
AE19 | VSS_245 | Passive | Line | 1 | Left | F
AE21 | VSS_246 | Passive | Line | 1 | Left | F
AE23 | VSS_247 | Passive | Line | 1 | Left | F
AE25 | VSS_248 | Passive | Line | 1 | Left | F
AE27 | VSS_249 | Passive | Line | 1 | Left | F
AE32 | VSS_250 | Passive | Line | 1 | Left | F
AF8 | VSS_251 | Passive | Line | 1 | Left | F
AF10 | VSS_252 | Passive | Line | 1 | Left | F
AF12 | VSS_253 | Passive | Line | 1 | Right | F
AF14 | VSS_254 | Passive | Line | 1 | Right | F
AF16 | VSS_255 | Passive | Line | 1 | Right | F
AF18 | VSS_256 | Passive | Line | 1 | Right | F
AF20 | VSS_257 | Passive | Line | 1 | Right | F
AF22 | VSS_258 | Passive | Line | 1 | Right | F
AF24 | VSS_259 | Passive | Line | 1 | Right | F
AF26 | VSS_260 | Passive | Line | 1 | Right | F
AF28 | VSS_261 | Passive | Line | 1 | Right | F
AG7 | VSS_262 | Passive | Line | 1 | Right | F
AG9 | VSS_263 | Passive | Line | 1 | Right | F
AG11 | VSS_264 | Passive | Line | 1 | Right | F
AG13 | VSS_265 | Passive | Line | 1 | Right | F
AG15 | VSS_266 | Passive | Line | 1 | Right | F
AG17 | VSS_267 | Passive | Line | 1 | Right | F
AG19 | VSS_268 | Passive | Line | 1 | Right | F
AG21 | VSS_269 | Passive | Line | 1 | Right | F
AG23 | VSS_270 | Passive | Line | 1 | Right | F
AG25 | VSS_271 | Passive | Line | 1 | Right | F
AG27 | VSS_272 | Passive | Line | 1 | Right | F
AH8 | VSS_273 | Passive | Line | 1 | Right | F
AH10 | VSS_274 | Passive | Line | 1 | Right | F
AH12 | VSS_275 | Passive | Line | 1 | Right | F
AH14 | VSS_276 | Passive | Line | 1 | Right | F
AH16 | VSS_277 | Passive | Line | 1 | Right | F
AH18 | VSS_278 | Passive | Line | 1 | Right | F
AH20 | VSS_279 | Passive | Line | 1 | Right | F
AH22 | VSS_280 | Passive | Line | 1 | Right | F
AH24 | VSS_281 | Passive | Line | 1 | Right | F
AH26 | VSS_282 | Passive | Line | 1 | Right | F
AH28 | VSS_283 | Passive | Line | 1 | Right | F
AJ4 | VSS_284 | Passive | Line | 1 | Right | F
AJ6 | VSS_285 | Passive | Line | 1 | Right | F
AJ9 | VSS_286 | Passive | Line | 1 | Right | F
AJ13 | VSS_287 | Passive | Line | 1 | Right | F
AJ16 | VSS_288 | Passive | Line | 1 | Right | F
AJ19 | VSS_289 | Passive | Line | 1 | Right | F
AJ21 | VSS_290 | Passive | Line | 1 | Right | F
AJ23 | VSS_291 | Passive | Line | 1 | Right | F
AJ29 | VSS_292 | Passive | Line | 1 | Right | F
AK3 | VSS_293 | Passive | Line | 1 | Right | F
AK6 | VSS_294 | Passive | Line | 1 | Right | F
AK9 | VSS_295 | Passive | Line | 1 | Right | F
AK12 | VSS_296 | Passive | Line | 1 | Right | F
AK15 | VSS_297 | Passive | Line | 1 | Right | F
AK18 | VSS_298 | Passive | Line | 1 | Right | F
AK21 | VSS_299 | Passive | Line | 1 | Right | F
AK24 | VSS_300 | Passive | Line | 1 | Right | F
AK27 | VSS_301 | Passive | Line | 1 | Right | F
AK30 | VSS_302 | Passive | Line | 1 | Right | F
AL4 | VSS_303 | Passive | Line | 1 | Right | F
AL7 | VSS_304 | Passive | Line | 1 | Right | F
AL10 | VSS_305 | Passive | Line | 1 | Right | F
AL13 | VSS_306 | Passive | Line | 1 | Right | F
AL16 | VSS_307 | Passive | Line | 1 | Right | F
AL19 | VSS_308 | Passive | Line | 1 | Right | F
AL22 | VSS_309 | Passive | Line | 1 | Right | F
AL25 | VSS_310 | Passive | Line | 1 | Right | F
AL28 | VSS_311 | Passive | Line | 1 | Right | F
AL31 | VSS_312 | Passive | Line | 1 | Right | F
AM1 | VSS_313 | Passive | Line | 1 | Right | F
AM3 | VSS_314 | Passive | Line | 1 | Right | F
AM6 | VSS_315 | Passive | Line | 1 | Right | F
AM9 | VSS_316 | Passive | Line | 1 | Right | F
AM12 | VSS_317 | Passive | Line | 1 | Right | F
AM15 | VSS_318 | Passive | Line | 1 | Right | F
AM18 | VSS_319 | Passive | Line | 1 | Right | F
AM21 | VSS_320 | Passive | Line | 1 | Right | F
AM24 | VSS_321 | Passive | Line | 1 | Right | F
AM27 | VSS_322 | Passive | Line | 1 | Right | F
AM30 | VSS_323 | Passive | Line | 1 | Right | F
AN1 | VSS_324 | Passive | Line | 1 | Right | F
AN2 | VSS_325 | Passive | Line | 1 | Right | F
AN4 | VSS_326 | Passive | Line | 1 | Right | F
AN7 | VSS_327 | Passive | Line | 1 | Right | F
AN10 | VSS_328 | Passive | Line | 1 | Right | F
AN13 | VSS_329 | Passive | Line | 1 | Right | F
AN16 | VSS_330 | Passive | Line | 1 | Right | F
AN19 | VSS_331 | Passive | Line | 1 | Right | F
AN22 | VSS_332 | Passive | Line | 1 | Right | F
AN25 | VSS_333 | Passive | Line | 1 | Right | F
AN28 | VSS_334 | Passive | Line | 1 | Right | F
AN31 | VSS_335 | Passive | Line | 1 | Right | F
AN33 | VSS_336 | Passive | Line | 1 | Right | F
AF1 | CORECLKP | Input | Clock | 1 | Left | G
AG1 | CORECLKN | Input | Dot-Clock | 1 | Left | G
G4 | DDRCLKP | Input | Clock | 1 | Left | G
G3 | DDRCLKN | Input | Dot-Clock | 1 | Left | G
AM2 | NETCPCLKP | Input | Clock | 1 | Left | G
AN3 | NETCPCLKN | Input | Dot-Clock | 1 | Left | G
AJ24 | SGMII0CLKP | Input | Clock | 1 | Left | G
AJ25 | SGMII0CLKN | Input | Dot-Clock | 1 | Left | G
AJ11 | XFICLKP | Input | Clock | 1 | Left | G
AJ12 | XFICLKN | Input | Dot-Clock | 1 | Left | G
AJ17 | PCIE0CLKP | Input | Clock | 1 | Left | G
AJ18 | PCIE0CLKN | Input | Dot-Clock | 1 | Left | G
AJ14 | PCIE1CLKP | Input | Clock | 1 | Left | G
AJ15 | PCIE1CLKN | Input | Dot-Clock | 1 | Left | G
AJ7 | HYPLNK0CLKP | Input | Clock | 1 | Left | G
AJ8 | HYPLNK0CLKN | Input | Dot-Clock | 1 | Left | G
U4 | USBCLKP | Input | Clock | 1 | Left | G
T4 | USBCLKM | Input | Dot-Clock | 1 | Left | G
AE4 | SYSCLKOUT | Output | Line | 1 | Right | G
H32 | RSV000 | Output | Line | 1 | Right | G
J32 | RSV001 | Output | Line | 1 | Right | G
AE2 | RSV002 | Output | Line | 1 | Right | G
AF2 | RSV003 | Output | Line | 1 | Right | G
G2 | RSV004 | Output | Line | 1 | Right | G
G1 | RSV005 | Output | Line | 1 | Right | G
AL3 | RSV006 | Output | Line | 1 | Right | G
AL2 | RSV007 | Output | Line | 1 | Right | G
AG5 | RSV008 | Output | Line | 1 | Right | G
K8 | RSV009 | Passive | Line | 1 | Right | G
J8 | RSV010 | Passive | Line | 1 | Right | G
W8 | RSV011 | Output | Line | 1 | Right | G
W7 | RSV012 | Output | Line | 1 | Right | G
J30 | RSV013 | Output | Line | 1 | Right | G
J29 | RSV014 | Output | Line | 1 | Right | G
AG8 | RSV015 | Output | Line | 1 | Right | G
AJ20 | RSV016 | Output | Line | 1 | Right | G
AG12 | RSV017 | Output | Line | 1 | Right | G
AJ28 | RSV018 | Output | Line | 1 | Right | G
AJ26 | RSV019 | Output | Line | 1 | Right | G
AH9 | RSV020 | Passive | Line | 1 | Right | G
B19 | RSV021 | Passive | Line | 1 | Right | G
E20 | RSV022 | Passive | Line | 1 | Right | G
A14 | RSV023 | Passive | Line | 1 | Right | G
AH33 | P\O\R\ | Input | Dot | 1 | Left | H
AF32 | R\E\S\E\T\F\U\L\L\ | Input | Dot | 1 | Left | H
AE29 | R\E\S\E\T\ | Input | Dot | 1 | Left | H
AG33 | RSV028 | Input | Dot | 1 | Left | H
AF33 | RSV029 | Input | Dot | 1 | Left | H
AE30 | RSV030 | Input | Dot | 1 | Left | H
AG6 | NETCPCLKSEL | Input | Line | 1 | Left | H
AH29 | R\E\S\E\T\S\T\A\T\ | Output | Dot | 1 | Right | H
AF31 | BOOTCOMPLETE | Output | Line | 1 | Right | H
AF30 | HOUT | Output | Line | 1 | Right | H
V29 | VCL | Bidirectional | Line | 1 | Right | H
U30 | VD | Bidirectional | Line | 1 | Right | H
H29 | VCNTL0 | Output | Line | 1 | Right | H
G33 | VCNTL1 | Output | Line | 1 | Right | H
H31 | VCNTL2 | Output | Line | 1 | Right | H
H30 | VCNTL3 | Output | Line | 1 | Right | H
G32 | VCNTL4 | Output | Line | 1 | Right | H
J31 | VCNTL5 | Output | Line | 1 | Right | H
AH32 | TMS | Input | Line | 1 | Left | I
AG31 | TDI | Input | Line | 1 | Left | I
AF29 | TDO | Output | Line | 1 | Left | I
AJ33 | TCK | Input | Clock | 1 | Left | I
AG32 | T\R\S\T\ | Input | Dot | 1 | Left | I
AC5 | EMU00 | Bidirectional | Line | 1 | Right | I
AA6 | EMU01 | Bidirectional | Line | 1 | Right | I
AC4 | EMU02 | Bidirectional | Line | 1 | Right | I
AE6 | EMU03 | Bidirectional | Line | 1 | Right | I
AD6 | EMU04 | Bidirectional | Line | 1 | Right | I
AD3 | EMU05 | Bidirectional | Line | 1 | Right | I
AB5 | EMU06 | Bidirectional | Line | 1 | Right | I
AC3 | EMU07 | Bidirectional | Line | 1 | Right | I
AB4 | EMU08 | Bidirectional | Line | 1 | Right | I
AH3 | EMU09 | Bidirectional | Line | 1 | Right | I
AF3 | EMU10 | Bidirectional | Line | 1 | Right | I
AG4 | EMU11 | Bidirectional | Line | 1 | Right | I
AD2 | EMU12 | Bidirectional | Line | 1 | Right | I
AC2 | EMU13 | Bidirectional | Line | 1 | Right | I
AB3 | EMU14 | Bidirectional | Line | 1 | Right | I
AA5 | EMU15 | Bidirectional | Line | 1 | Right | I
AB2 | EMU16 | Bidirectional | Line | 1 | Right | I
Y5 | EMU17 | Bidirectional | Line | 1 | Right | I
AH2 | EMU18 | Bidirectional | Line | 1 | Right | I
V30 | GPIO00 | Bidirectional | Line | 1 | Left | J
AA29 | GPIO01 | Bidirectional | Line | 1 | Left | J
Y29 | GPIO02 | Bidirectional | Line | 1 | Left | J
V33 | GPIO03 | Bidirectional | Line | 1 | Left | J
V32 | GPIO04 | Bidirectional | Line | 1 | Left | J
W30 | GPIO05 | Bidirectional | Line | 1 | Left | J
W32 | GPIO06 | Bidirectional | Line | 1 | Left | J
V31 | GPIO07 | Bidirectional | Line | 1 | Left | J
W31 | GPIO08 | Bidirectional | Line | 1 | Left | J
W33 | GPIO09 | Bidirectional | Line | 1 | Left | J
AB29 | GPIO10 | Bidirectional | Line | 1 | Left | J
Y30 | GPIO11 | Bidirectional | Line | 1 | Left | J
Y32 | GPIO12 | Bidirectional | Line | 1 | Left | J
AA30 | GPIO13 | Bidirectional | Line | 1 | Left | J
Y33 | GPIO14 | Bidirectional | Line | 1 | Left | J
Y31 | GPIO15 | Bidirectional | Line | 1 | Left | J
AA33 | GPIO16 | Bidirectional | Line | 1 | Left | J
AB32 | GPIO17 | Bidirectional | Line | 1 | Left | J
AB33 | GPIO18 | Bidirectional | Line | 1 | Left | J
AB31 | GPIO19 | Bidirectional | Line | 1 | Left | J
AC29 | GPIO20 | Bidirectional | Line | 1 | Left | J
AC33 | GPIO21 | Bidirectional | Line | 1 | Left | J
AD29 | GPIO22 | Bidirectional | Line | 1 | Left | J
AC31 | GPIO23 | Bidirectional | Line | 1 | Left | J
AC32 | GPIO24 | Bidirectional | Line | 1 | Left | J
AB30 | GPIO25 | Bidirectional | Line | 1 | Left | J
AC30 | GPIO26 | Bidirectional | Line | 1 | Left | J
AD32 | GPIO27 | Bidirectional | Line | 1 | Left | J
AD33 | GPIO28 | Bidirectional | Line | 1 | Left | J
AD31 | GPIO29 | Bidirectional | Line | 1 | Left | J
AE33 | GPIO30 | Bidirectional | Line | 1 | Left | J
AD30 | GPIO31 | Bidirectional | Line | 1 | Left | J
B15 | DDRCLKOUTP0 | Output | Clock | 1 | Left | K
B14 | DDRCLKOUTN0 | Output | Dot-Clock | 1 | Left | K
A16 | DDRCLKOUTP1 | Output | Clock | 1 | Left | K
A15 | DDRCLKOUTN1 | Output | Dot-Clock | 1 | Left | K
C20 | DDRCKE0 | Output | Line | 1 | Left | K
A19 | DDRCKE1 | Output | Line | 1 | Left | K
A12 | D\D\R\C\E\0\ | Output | Dot | 1 | Left | K
C12 | D\D\R\C\E\1\ | Output | Dot | 1 | Left | K
B12 | D\D\R\C\A\S\ | Output | Dot | 1 | Left | K
B13 | D\D\R\R\A\S\ | Output | Dot | 1 | Left | K
E13 | D\D\R\W\E\ | Output | Dot | 1 | Left | K
D13 | DDRBA0 | Output | Line | 1 | Left | K
C13 | DDRBA1 | Output | Line | 1 | Left | K
B18 | DDRBA2 | Output | Line | 1 | Left | K
A3 | DDRDQM0 | Output | Line | 1 | Left | K
E3 | DDRDQM1 | Output | Line | 1 | Left | K
D8 | DDRDQM2 | Output | Line | 1 | Left | K
E8 | DDRDQM3 | Output | Line | 1 | Left | K
E26 | DDRDQM4 | Output | Line | 1 | Left | K
D26 | DDRDQM5 | Output | Line | 1 | Left | K
E31 | DDRDQM6 | Output | Line | 1 | Left | K
A31 | DDRDQM7 | Output | Line | 1 | Left | K
B20 | DDRDQM8 | Output | Line | 1 | Left | K
C1 | DDRDQS0P | Bidirectional | Line | 1 | Left | K
C2 | DDRDQS0N | Bidirectional | Dot | 1 | Left | K
A4 | DDRDQS1P | Bidirectional | Line | 1 | Left | K
B4 | DDRDQS1N | Bidirectional | Dot | 1 | Left | K
B7 | DDRDQS2P | Bidirectional | Line | 1 | Left | K
A7 | DDRDQS2N | Bidirectional | Dot | 1 | Left | K
A10 | DDRDQS3P | Bidirectional | Line | 1 | Left | K
B10 | DDRDQS3N | Bidirectional | Dot | 1 | Left | K
A24 | DDRDQS4P | Bidirectional | Line | 1 | Left | K
B24 | DDRDQS4N | Bidirectional | Dot | 1 | Left | K
A27 | DDRDQS5P | Bidirectional | Line | 1 | Left | K
B27 | DDRDQS5N | Bidirectional | Dot | 1 | Left | K
A30 | DDRDQS6P | Bidirectional | Line | 1 | Left | K
B30 | DDRDQS6N | Bidirectional | Dot | 1 | Left | K
C33 | DDRDQS7P | Bidirectional | Line | 1 | Left | K
D33 | DDRDQS7N | Bidirectional | Dot | 1 | Left | K
B22 | DDRDQS8P | Bidirectional | Line | 1 | Left | K
A22 | DDRDQS8N | Bidirectional | Dot | 1 | Left | K
A23 | DDRCB00 | Bidirectional | Line | 1 | Left | K
D22 | DDRCB01 | Bidirectional | Line | 1 | Left | K
E22 | DDRCB02 | Bidirectional | Line | 1 | Left | K
E21 | DDRCB03 | Bidirectional | Line | 1 | Left | K
C22 | DDRCB04 | Bidirectional | Line | 1 | Left | K
B21 | DDRCB05 | Bidirectional | Line | 1 | Left | K
A20 | DDRCB06 | Bidirectional | Line | 1 | Left | K
A21 | DDRCB07 | Bidirectional | Line | 1 | Left | K
D20 | D\D\R\R\E\S\E\T\ | Output | Dot | 1 | Left | K
D12 | DDRODT0 | Output | Line | 1 | Left | K
E11 | DDRODT1 | Output | Line | 1 | Left | K
F15 | DDRVREFSSTL | Passive | Line | 1 | Left | K
E15 | DDRRZQ0 | Input | Line | 1 | Left | K
G12 | DDRRZQ1 | Input | Line | 1 | Left | K
G18 | DDRRZQ2 | Input | Line | 1 | Left | K
D15 | DDRA00 | Output | Line | 1 | Right | K
C15 | DDRA01 | Output | Line | 1 | Right | K
B16 | DDRA02 | Output | Line | 1 | Right | K
C16 | DDRA03 | Output | Line | 1 | Right | K
D16 | DDRA04 | Output | Line | 1 | Right | K
E16 | DDRA05 | Output | Line | 1 | Right | K
A17 | DDRA06 | Output | Line | 1 | Right | K
E17 | DDRA07 | Output | Line | 1 | Right | K
A18 | DDRA08 | Output | Line | 1 | Right | K
B17 | DDRA09 | Output | Line | 1 | Right | K
A13 | DDRA10 | Output | Line | 1 | Right | K
D18 | DDRA11 | Output | Line | 1 | Right | K
E18 | DDRA12 | Output | Line | 1 | Right | K
E12 | DDRA13 | Output | Line | 1 | Right | K
C18 | DDRA14 | Output | Line | 1 | Right | K
E19 | DDRA15 | Output | Line | 1 | Right | K
E2 | DDRD00 | Bidirectional | Line | 1 | Right | K
D1 | DDRD01 | Bidirectional | Line | 1 | Right | K
F2 | DDRD02 | Bidirectional | Line | 1 | Right | K
E1 | DDRD03 | Bidirectional | Line | 1 | Right | K
F1 | DDRD04 | Bidirectional | Line | 1 | Right | K
D2 | DDRD05 | Bidirectional | Line | 1 | Right | K
F3 | DDRD06 | Bidirectional | Line | 1 | Right | K
B2 | DDRD07 | Bidirectional | Line | 1 | Right | K
A5 | DDRD08 | Bidirectional | Line | 1 | Right | K
A6 | DDRD09 | Bidirectional | Line | 1 | Right | K
B5 | DDRD10 | Bidirectional | Line | 1 | Right | K
E5 | DDRD11 | Bidirectional | Line | 1 | Right | K
C4 | DDRD12 | Bidirectional | Line | 1 | Right | K
D4 | DDRD13 | Bidirectional | Line | 1 | Right | K
E4 | DDRD14 | Bidirectional | Line | 1 | Right | K
B3 | DDRD15 | Bidirectional | Line | 1 | Right | K
D6 | DDRD16 | Bidirectional | Line | 1 | Right | K
E6 | DDRD17 | Bidirectional | Line | 1 | Right | K
E7 | DDRD18 | Bidirectional | Line | 1 | Right | K
B6 | DDRD19 | Bidirectional | Line | 1 | Right | K
C6 | DDRD20 | Bidirectional | Line | 1 | Right | K
C8 | DDRD21 | Bidirectional | Line | 1 | Right | K
A8 | DDRD22 | Bidirectional | Line | 1 | Right | K
B8 | DDRD23 | Bidirectional | Line | 1 | Right | K
E10 | DDRD24 | Bidirectional | Line | 1 | Right | K
B11 | DDRD25 | Bidirectional | Line | 1 | Right | K
A11 | DDRD26 | Bidirectional | Line | 1 | Right | K
C10 | DDRD27 | Bidirectional | Line | 1 | Right | K
D10 | DDRD28 | Bidirectional | Line | 1 | Right | K
B9 | DDRD29 | Bidirectional | Line | 1 | Right | K
E9 | DDRD30 | Bidirectional | Line | 1 | Right | K
A9 | DDRD31 | Bidirectional | Line | 1 | Right | K
B23 | DDRD32 | Bidirectional | Line | 1 | Right | K
E23 | DDRD33 | Bidirectional | Line | 1 | Right | K
D24 | DDRD34 | Bidirectional | Line | 1 | Right | K
C24 | DDRD35 | Bidirectional | Line | 1 | Right | K
E24 | DDRD36 | Bidirectional | Line | 1 | Right | K
E25 | DDRD37 | Bidirectional | Line | 1 | Right | K
B25 | DDRD38 | Bidirectional | Line | 1 | Right | K
A25 | DDRD39 | Bidirectional | Line | 1 | Right | K
E28 | DDRD40 | Bidirectional | Line | 1 | Right | K
D28 | DDRD41 | Bidirectional | Line | 1 | Right | K
C28 | DDRD42 | Bidirectional | Line | 1 | Right | K
E27 | DDRD43 | Bidirectional | Line | 1 | Right | K
B28 | DDRD44 | Bidirectional | Line | 1 | Right | K
A26 | DDRD45 | Bidirectional | Line | 1 | Right | K
B26 | DDRD46 | Bidirectional | Line | 1 | Right | K
C26 | DDRD47 | Bidirectional | Line | 1 | Right | K
A29 | DDRD48 | Bidirectional | Line | 1 | Right | K
A28 | DDRD49 | Bidirectional | Line | 1 | Right | K
B31 | DDRD50 | Bidirectional | Line | 1 | Right | K
E29 | DDRD51 | Bidirectional | Line | 1 | Right | K
B29 | DDRD52 | Bidirectional | Line | 1 | Right | K
C30 | DDRD53 | Bidirectional | Line | 1 | Right | K
E30 | DDRD54 | Bidirectional | Line | 1 | Right | K
D30 | DDRD55 | Bidirectional | Line | 1 | Right | K
F31 | DDRD56 | Bidirectional | Line | 1 | Right | K
F33 | DDRD57 | Bidirectional | Line | 1 | Right | K
F32 | DDRD58 | Bidirectional | Line | 1 | Right | K
E32 | DDRD59 | Bidirectional | Line | 1 | Right | K
E33 | DDRD60 | Bidirectional | Line | 1 | Right | K
C32 | DDRD61 | Bidirectional | Line | 1 | Right | K
D32 | DDRD62 | Bidirectional | Line | 1 | Right | K
B32 | DDRD63 | Bidirectional | Line | 1 | Right | K
AG30 | SCL0 | Bidirectional | Clock | 1 | Left | L
AG28 | SDA0 | Bidirectional | Line | 1 | Left | L
AH30 | SCL1 | Bidirectional | Clock | 1 | Left | L
AJ32 | SDA1 | Bidirectional | Line | 1 | Left | L
AH31 | SCL2 | Bidirectional | Clock | 1 | Left | L
AG29 | SDA2 | Bidirectional | Line | 1 | Left | L
K33 | TIMI0 | Input | Line | 1 | Left | L
K32 | TIMI1 | Input | Line | 1 | Left | L
K31 | TIMO0 | Output | Line | 1 | Left | L
K30 | TIMO1 | Output | Line | 1 | Left | L
R32 | UART0RTS | Output | Line | 1 | Left | L
R33 | UART0CTS | Input | Line | 1 | Left | L
T30 | UART0TXD | Output | Line | 1 | Left | L
T29 | UART0RXD | Input | Line | 1 | Left | L
U33 | UART0DTR | Output | Line | 1 | Left | L
W29 | UART0DSR | Input | Line | 1 | Left | L
T33 | UART1RTS | Output | Line | 1 | Left | L
T31 | UART1CTS | Input | Line | 1 | Left | L
T32 | UART1TXD | Output | Line | 1 | Left | L
U29 | UART1RXD | Input | Line | 1 | Left | L
L31 | S\P\I\0\S\C\S\0\ | Output | Dot | 1 | Right | L
M29 | S\P\I\0\S\C\S\1\ | Output | Dot | 1 | Right | L
L29 | S\P\I\0\S\C\S\2\ | Output | Dot | 1 | Right | L
L32 | S\P\I\0\S\C\S\3\ | Output | Dot | 1 | Right | L
M30 | SPI0CLK | Output | Clock | 1 | Right | L
M31 | SPI0DIN | Input | Line | 1 | Right | L
N29 | SPI0DOUT | Output | Line | 1 | Right | L
P29 | S\P\I\1\S\C\S\0\ | Output | Dot | 1 | Right | L
M32 | S\P\I\1\S\C\S\1\ | Output | Dot | 1 | Right | L
N30 | S\P\I\1\S\C\S\2\ | Output | Dot | 1 | Right | L
N33 | S\P\I\1\S\C\S\3\ | Output | Dot | 1 | Right | L
M33 | SPI1CLK | Output | Clock | 1 | Right | L
R30 | SPI1DIN | Input | Line | 1 | Right | L
P32 | SPI1DOUT | Output | Line | 1 | Right | L
P31 | S\P\I\2\S\C\S\0\ | Output | Dot | 1 | Right | L
R29 | S\P\I\2\S\C\S\1\ | Output | Dot | 1 | Right | L
P33 | S\P\I\2\S\C\S\2\ | Output | Dot | 1 | Right | L
L30 | S\P\I\2\S\C\S\3\ | Output | Dot | 1 | Right | L
L33 | SPI2CLK | Output | Clock | 1 | Right | L
P30 | SPI2DIN | Input | Line | 1 | Right | L
R31 | SPI2DOUT | Output | Line | 1 | Right | L
J33 | USIMCLK | Output | Line | 1 | Right | L
H33 | USIMIO | Output | Line | 1 | Right | L
K29 | USIMRST | Output | Line | 1 | Right | L
G5 | EMIFD00 | Bidirectional | Line | 1 | Left | M
K3 | EMIFD01 | Bidirectional | Line | 1 | Left | M
K4 | EMIFD02 | Bidirectional | Line | 1 | Left | M
J1 | EMIFD03 | Bidirectional | Line | 1 | Left | M
H5 | EMIFD04 | Bidirectional | Line | 1 | Left | M
J6 | EMIFD05 | Bidirectional | Line | 1 | Left | M
H6 | EMIFD06 | Bidirectional | Line | 1 | Left | M
H1 | EMIFD07 | Bidirectional | Line | 1 | Left | M
H2 | EMIFD08 | Bidirectional | Line | 1 | Left | M
G6 | EMIFD09 | Bidirectional | Line | 1 | Left | M
K5 | EMIFD10 | Bidirectional | Line | 1 | Left | M
H3 | EMIFD11 | Bidirectional | Line | 1 | Left | M
J4 | EMIFD12 | Bidirectional | Line | 1 | Left | M
H4 | EMIFD13 | Bidirectional | Line | 1 | Left | M
K6 | EMIFD14 | Bidirectional | Line | 1 | Left | M
J5 | EMIFD15 | Bidirectional | Line | 1 | Left | M
T6 | EMIFWAIT0 | Input | Line | 1 | Left | M
N3 | EMIFWAIT1 | Input | Line | 1 | Left | M
P3 | EMIFA00 | Output | Line | 1 | Right | M
P5 | EMIFA01 | Output | Line | 1 | Right | M
U6 | EMIFA02 | Output | Line | 1 | Right | M
V6 | EMIFA03 | Output | Line | 1 | Right | M
P6 | EMIFA04 | Output | Line | 1 | Right | M
N6 | EMIFA05 | Output | Line | 1 | Right | M
M3 | EMIFA06 | Output | Line | 1 | Right | M
N4 | EMIFA07 | Output | Line | 1 | Right | M
N5 | EMIFA08 | Output | Line | 1 | Right | M
M5 | EMIFA09 | Output | Line | 1 | Right | M
M4 | EMIFA10 | Output | Line | 1 | Right | M
L1 | EMIFA11 | Output | Line | 1 | Right | M
U5 | EMIFA12 | Output | Line | 1 | Right | M
T5 | EMIFA13 | Output | Line | 1 | Right | M
L3 | EMIFA14 | Output | Line | 1 | Right | M
T3 | EMIFA15 | Output | Line | 1 | Right | M
L2 | EMIFA16 | Output | Line | 1 | Right | M
L5 | EMIFA17 | Output | Line | 1 | Right | M
M6 | EMIFA18 | Output | Line | 1 | Right | M
K2 | EMIFA19 | Output | Line | 1 | Right | M
K1 | EMIFA20 | Output | Line | 1 | Right | M
L4 | EMIFA21 | Output | Line | 1 | Right | M
R3 | EMIFA22 | Output | Line | 1 | Right | M
L6 | EMIFA23 | Output | Line | 1 | Right | M
AA1 | E\M\I\F\C\E\0\ | Output | Dot | 1 | Right | M
Y4 | E\M\I\F\C\E\1\ | Output | Dot | 1 | Right | M
W1 | E\M\I\F\C\E\2\ | Output | Dot | 1 | Right | M
Y1 | E\M\I\F\C\E\3\ | Output | Dot | 1 | Right | M
AA2 | E\M\I\F\B\E\0\ | Output | Dot | 1 | Right | M
R6 | E\M\I\F\B\E\1\ | Output | Dot | 1 | Right | M
Y2 | E\M\I\F\O\E\ | Output | Dot | 1 | Right | M
R5 | E\M\I\F\W\E\ | Output | Dot | 1 | Right | M
Y3 | EMIFRnW | Output | Line | 1 | Right | M
AM31 | TSIP0TR0 | Input | Line | 1 | Left | N
AL33 | TSIP0TR1 | Input | Line | 1 | Left | N
AJ31 | TSIP0FSA | Input | Line | 1 | Left | N
AK32 | TSIP0FSB | Input | Line | 1 | Left | N
AK31 | TSIP0CLKA | Input | Clock | 1 | Left | N
AK33 | TSIP0CLKB | Input | Clock | 1 | Left | N
AL32 | TSIP0TX0 | Output | Line | 1 | Right | N
AM32 | TSIP0TX1 | Output | Line | 1 | Right | N
AN30 | SGMII0RXP0 | Input | Line | 1 | Left | O
AN29 | SGMII0RXN0 | Input | Dot | 1 | Left | O
AM29 | SGMII0RXP1 | Input | Line | 1 | Left | O
AM28 | SGMII0RXN1 | Input | Dot | 1 | Left | O
AN27 | SGMII0RXP2 | Input | Line | 1 | Left | O
AN26 | SGMII0RXN2 | Input | Dot | 1 | Left | O
AM26 | SGMII0RXP3 | Input | Line | 1 | Left | O
AM25 | SGMII0RXN3 | Input | Dot | 1 | Left | O
AN24 | SGMII0RXP4 | Input | Line | 1 | Left | O
AN23 | SGMII0RXN4 | Input | Dot | 1 | Left | O
AM23 | SGMII0RXP5 | Input | Line | 1 | Left | O
AM22 | SGMII0RXN5 | Input | Dot | 1 | Left | O
AN21 | SGMII0RXP6 | Input | Line | 1 | Left | O
AN20 | SGMII0RXN6 | Input | Dot | 1 | Left | O
AM20 | SGMII0RXP7 | Input | Line | 1 | Left | O
AM19 | SGMII0RXN7 | Input | Dot | 1 | Left | O
AL30 | SGMII0TXN0 | Output | Line | 1 | Right | O
AL29 | SGMII0TXP0 | Output | Dot | 1 | Right | O
AK29 | SGMII0TXN1 | Output | Line | 1 | Right | O
AK28 | SGMII0TXP1 | Output | Dot | 1 | Right | O
AL27 | SGMII0TXN2 | Output | Line | 1 | Right | O
AL26 | SGMII0TXP2 | Output | Dot | 1 | Right | O
AK26 | SGMII0TXN3 | Output | Line | 1 | Right | O
AK25 | SGMII0TXP3 | Output | Dot | 1 | Right | O
AL24 | SGMII0TXN4 | Output | Line | 1 | Right | O
AL23 | SGMII0TXP4 | Output | Dot | 1 | Right | O
AK23 | SGMII0TXN5 | Output | Line | 1 | Right | O
AK22 | SGMII0TXP5 | Output | Dot | 1 | Right | O
AL21 | SGMII0TXN6 | Output | Line | 1 | Right | O
AL20 | SGMII0TXP6 | Output | Dot | 1 | Right | O
AK20 | SGMII0TXN7 | Output | Line | 1 | Right | O
AK19 | SGMII0TXP7 | Output | Dot | 1 | Right | O
AH5 | MDIO0 | Bidirectional | Line | 1 | Right | O
AH6 | MDCLK0 | Output | Clock | 1 | Right | O
AJ27 | SGMII00REFRES | Passive | Line | 1 | Right | O
AJ22 | SGMII01REFRES | Passive | Line | 1 | Right | O
AN18 | PCIE0RXP0 | Input | Line | 1 | Left | P
AN17 | PCIE0RXN0 | Input | Dot | 1 | Left | P
AM17 | PCIE0RXP1 | Input | Line | 1 | Left | P
AM16 | PCIE0RXN1 | Input | Dot | 1 | Left | P
AN15 | PCIE1RXP0 | Input | Line | 1 | Left | P
AN14 | PCIE1RXN0 | Input | Dot | 1 | Left | P
AM14 | PCIE1RXP1 | Input | Line | 1 | Left | P
AM13 | PCIE1RXN1 | Input | Dot | 1 | Left | P
AL17 | PCIE0TXP0 | Output | Line | 1 | Right | P
AL18 | PCIE0TXN0 | Output | Dot | 1 | Right | P
AK16 | PCIE0TXP1 | Output | Line | 1 | Right | P
AK17 | PCIE0TXN1 | Output | Dot | 1 | Right | P
AL14 | PCIE1TXP0 | Output | Line | 1 | Right | P
AL15 | PCIE1TXN0 | Output | Dot | 1 | Right | P
AK13 | PCIE1TXP1 | Output | Line | 1 | Right | P
AK14 | PCIE1TXN1 | Output | Dot | 1 | Right | P
AG14 | PCIE0REFRES | Passive | Line | 1 | Right | P
AJ10 | PCIE1REFRES | Passive | Line | 1 | Right | P
AN9 | HYPLNK0RXP0 | Input | Line | 1 | Left | Q
AN8 | HYPLNK0RXN0 | Input | Dot | 1 | Left | Q
AM8 | HYPLNK0RXP1 | Input | Line | 1 | Left | Q
AM7 | HYPLNK0RXN1 | Input | Dot | 1 | Left | Q
AN6 | HYPLNK0RXP2 | Input | Line | 1 | Left | Q
AN5 | HYPLNK0RXN2 | Input | Dot | 1 | Left | Q
AM5 | HYPLNK0RXP3 | Input | Line | 1 | Left | Q
AM4 | HYPLNK0RXN3 | Input | Dot | 1 | Left | Q
AJ3 | HYPLNK0RXFLCLK | Input | Clock | 1 | Left | Q
AE3 | HYPLNK0RXFLDAT | Input | Line | 1 | Left | Q
AE1 | HYPLNK0RXPMCLK | Input | Clock | 1 | Left | Q
AD1 | HYPLNK0RXPMDAT | Input | Line | 1 | Left | Q
AL8 | HYPLNK0TXP0 | Output | Line | 1 | Right | Q
AL9 | HYPLNK0TXN0 | Output | Dot | 1 | Right | Q
AK7 | HYPLNK0TXP1 | Output | Line | 1 | Right | Q
AK8 | HYPLNK0TXN1 | Output | Dot | 1 | Right | Q
AL5 | HYPLNK0TXP2 | Output | Line | 1 | Right | Q
AL6 | HYPLNK0TXN2 | Output | Dot | 1 | Right | Q
AK4 | HYPLNK0TXP3 | Output | Line | 1 | Right | Q
AK5 | HYPLNK0TXN3 | Output | Dot | 1 | Right | Q
AC6 | HYPLNK0TXFLCLK | Output | Clock | 1 | Right | Q
AH4 | HYPLNK0TXFLDAT | Output | Line | 1 | Right | Q
AB6 | HYPLNK0TXPMCLK | Output | Clock | 1 | Right | Q
AF5 | HYPLNK0TXPMDAT | Output | Line | 1 | Right | Q
AJ5 | HYPLNK0REFRES | Passive | Line | 1 | Right | Q
AN12 | XFIRXP0 | Input | Line | 1 | Left | R
AN11 | XFIRXN0 | Input | Dot | 1 | Left | R
AM11 | XFIRXP1 | Input | Line | 1 | Left | R
AM10 | XFIRXN1 | Input | Dot | 1 | Left | R
AL11 | XFITXP0 | Output | Line | 1 | Right | R
AL12 | XFITXN0 | Output | Dot | 1 | Right | R
AK10 | XFITXP1 | Output | Line | 1 | Right | R
AK11 | XFITXN1 | Output | Dot | 1 | Right | R
AE7 | XFIMDIO | Bidirectional | Line | 1 | Right | R
AF6 | XFIMDCLK | Output | Clock | 1 | Right | R
AG10 | XFIREFRES0 | Passive | Line | 1 | Right | R
AH7 | XFIREFRES1 | Passive | Line | 1 | Right | R
Y11 | USB0DVDD33 | Passive | Line | 1 | Left | S
W10 | USB0VPH | Passive | Line | 1 | Left | S
U8 | USB0VP | Passive | Line | 1 | Left | S
V9 | USB0VPTX | Passive | Line | 1 | Left | S
U10 | VDDUSB0_1 | Passive | Line | 1 | Left | S
V11 | VDDUSB0_2 | Passive | Line | 1 | Left | S
Y6 | USB0RESREF | Passive | Line | 1 | Left | S
V3 | USB0DP | Bidirectional | Line | 1 | Right | S
W3 | USB0DM | Bidirectional | Line | 1 | Right | S
U1 | USB0RX0P | Input | Line | 1 | Right | S
T1 | USB0RX0M | Input | Dot | 1 | Right | S
V2 | USB0TX0P | Output | Line | 1 | Right | S
U2 | USB0TX0M | Output | Dot | 1 | Right | S
W4 | USB0ID0 | Passive | Line | 1 | Right | S
AB1 | USB0DRVVBUS | Output | Line | 1 | Right | S
W5 | USB0VBUS | Passive | Line | 1 | Right | S
P11 | USB1DVDD33 | Passive | Line | 1 | Left | T
R10 | USB1VPH | Passive | Line | 1 | Left | T
R8 | USB1VP | Passive | Line | 1 | Left | T
T9 | USB1VPTX | Passive | Line | 1 | Left | T
R12 | VDDUSB1_1 | Passive | Line | 1 | Left | T
T11 | VDDUSB1_2 | Passive | Line | 1 | Left | T
V5 | USB1RESREF | Passive | Line | 1 | Left | T
R4 | USB1DP | Bidirectional | Line | 1 | Right | T
P4 | USB1DM | Bidirectional | Line | 1 | Right | T
P1 | USB1RX0P | Input | Line | 1 | Right | T
N1 | USB1RX0M | Input | Dot | 1 | Right | T
P2 | USB1TX0P | Output | Line | 1 | Right | T
R2 | USB1TX0M | Output | Dot | 1 | Right | T
W6 | USB1ID0 | Passive | Line | 1 | Right | T
AC1 | USB1DRVVBUS | Output | Line | 1 | Right | T
V4 | USB1VBUS | Passive | Line | 1 | Right | T
AG3 | TSPUSHEVT0 | Input | Line | 1 | Left | U
AL1 | TSPUSHEVT1 | Input | Line | 1 | Left | U
AK2 | TSREFCLKP | Input | Clock | 1 | Left | U
AK1 | TSREFCLKN | Input | Dot-Clock | 1 | Left | U
AE5 | TSSYNCEVT | Output | Line | 1 | Right | U
AF4 | TSCOMPOUT | Output | Line | 1 | Right | U
AJ1 | TSRXCLKOUT0P | Output | Line | 1 | Right | U
AJ2 | TSRXCLKOUT0N | Output | Dot | 1 | Right | U
AG2 | TSRXCLKOUT1P | Output | Line | 1 | Right | U
AH1 | TSRXCLKOUT1N | Output | Dot | 1 | Right | U