## Sheet1
MSP430 CapTIvate SNR and Design Margin Advice Tool |  |  | Version: 1.00.00
Application Report
Step 1 | Please select what MSP430 device you use. |  | CapTIvate Design Center SNR Tool Results:
| MSP430 Device: | MSP430FR2676
Step 2 | Please select the temperature the product is designd to operate down to.
| Product Operating Temperature: | 0C
Step 3 | Please select the temperature the product is characterized at. (Normally 25C)
| Characterization Temperature: | 25C
Step 4 | Please enter the Threshold result from CapTIvate Design Center SNR tool.
| SNR Tool Threshold Value (%): | 1 | Advice Logic:
Step 5 | Please enter the Margin In result from CapTIvate Design Center SNR tool.
| SNR Tool Margin In Value (%): | 0.8
Minimum Recommended | Minimum Recommended Threshold (%) | 0.3
Safety Factor (Default 0.1%)
| Minimum Recommended Margin In (%) | 0.24 | 0.1
Advice | Good

## Sheet2 (hidden)
Device | Generation | Temperature | Generation | Temperature | Typical | Max
MSP430FR2512 | Gen1 | 25C | Gen1 | 25C | 0.07 | 0.5
MSP430FR2522 | Gen1 | 0C | Gen1 | 0C | 0.09 | 0.8
MSP430FR2632 | Gen1 | -40C | Gen1 | -40C | 0.13 | 1.3
MSP430FR2633 | Gen1 |  | Gen2 | 25C | 0.06 | 0.2
MSP430FR2532 | Gen1 |  | Gen2 | 0C | 0.06 | 0.2
MSP430FR2533 | Gen1 |  | Gen2 | -40C | 0.09 | 0.2
MSP430FR2676 | Gen2
MSP430FR2675 | Gen2