## PMP5568 - 350W PSU - ADC Card R
Filename: PMP5568 - 350W PSU - ADC CARD REVE_bom.xls
Date: 09/06/2012
PMP5568 - 350W PSU - ADC CARD REVE BOM
COUNT | RefDes | Value | Description | Size | Part Number | Mfr
6 | C1, C3, C5, C8, C11, C12 | 100nF | Capacitor, Ceramic, 50V, X7R, 15% | 0603 | Std | Std
2 | C14, C15 | 4.7uF | Capacitor, Ceramic, 6.3V, X5R, 15% | 0603 | Std | Std
1 | C2 | 270pF | Capacitor, Ceramic, 50V, X7R, 15% | 0603 | Std | Std
1 | C4 | 10uF | Capacitor, Ceramic, 6.3V, X5R, 15% | 0805 | Std | Std
3 | C6, C7, C10 | 1uF | Capacitor, Ceramic, 25V, X5R, 15% | 0603 | Std | Std
1 | C9 | open | Capacitor, Ceramic, 50V, X7R, 15% | 0603 | Std | Std
1 | D1 | MA2SD10 | Diode, Schottky, 20V, 200mA | 0.047 x 0.031 inch | MA2SD10 | Panasonic
1 | D2 | 3.3V | Diode, Zener, 3.3V, 500mW | SOD123AA | ZMM5226B | Diodes
3 | D3, D4, D5 | BAT54 | Diode, Schottky, 30V, 200mA | SOT23 | BAT54 | Vishay
2 | J1, J2 | PEC06SAAN | Header, Male 6-pin, 100mil spacing | 0.100 inch x 6 | PEC06SAAN | Sullins
4 | L1, L2, L3, L4 | 250 uH | Common Mode Noise Suppressor, 370 Ohm | 0805 | 744231371 | Wuerth Electronic
1 | Q1 | MMBT3904 | Bipolar, NPN, 40V, 200mA | SOT23 | MMBT3904LT1 | On Semi
4 | R1, R5, R6, R10 | 1.00k | Resistor, Chip, 1/16W, 1% | 0603 | Std | Std
1 | R12 | 604 | Resistor, Chip, 1/16W, 1% | 0603 | Std | Std
4 | R13, R14, R16, R17 | 10.0k | Resistor, Chip, 1/16W, 1% | 0603 | Std | Std
1 | R15 | 100 | Resistor, Chip, 1/16W, 1% | 0603 | Std | Std
1 | R2 | 866 | Resistor, Chip, 1/4W, 1% | 1206 | Std | Std
2 | R3, R11 | 10 | Resistor, Chip, 1/16W, 1% | 0603 | Std | Std
1 | R4 | 316k | Resistor, Chip, 1/16W, 1% | 0603 | Std | Std
1 | R7 | 100k | Resistor, Chip, 1/16W, 1% | 0603 | Std | Std
1 | R8 | 2.49k | Resistor, Chip, 1/16W, 1% | 0603 | Std | Std
1 | R9 | 3.01k | Resistor, Chip, 1/16W, 1% | 0603 | Std | Std
1 | U1 | SN74LVC1G17 | IC, Single Schmitt-Trigger Buffer | SOP-5 | SN74LVC1G17DCK | Texas Instruments
1 | U2 | ISO7520 | IC, Low-Power 5 KV(rms) Dual Digital Isolators | SO-16 | ISO7520CDW | Texas Instruments
1 | U3 | TPS71501 | IC, High Input Voltage, Micropower LDO | SOP-5 (DCK) | TPS71501DCKR | Texas Instruments
1 | U4 | ADS1015 | IC, 12-Bit A-D Converter Converter with Internal Reference | MSOP-10 | ADS1015IDGST | Texas Instruments
1 | U5 | ISO7521 | IC, Low-Power 5 KV(rms) Dual Digital Isolators | SO-16 | ISO7521CDW | Texas Instruments
1 | U6 | OPA2335 | IC, Single Supply CMOS Op Amp, Dual | MSOP-8 | OPA2335AIDGK | Texas Instruments
Notes: | 1. These assemblies are ESD sensitive, ESD precautions shall be observed.
2. These assemblies must be clean and free from flux and all contaminants.
Use of no clean flux is not acceptable.
3. These assemblies must comply with workmanship standards IPC-A-610 Class 2.
4. Ref designators marked with an asterisk ('**') cannot be substituted.
All other components can be substituted with equivalent MFG's components.