## PMP5568 - 350W PSU - MCU Card R
Filename: PMP5568 - 350W PSU - MCU CARD REVB_bom.xls
Date: 07/26/2011
PMP5568 - 350W PSU - MCU CARD REVB BOM
COUNT | RefDes | Value | Description | Size | Part Number | Mfr
2 | C1, C2, C6, C11, C19, C22, C24, C26, C28, C5 | 100nF | Capacitor, Ceramic, 16V, X7R, 15% | 0603 | Std | Std
1 | C101 | 1nF | Capacitor, Ceramic, 16V, X7R, 15% | 0603 | Std | Std
2 | C12, C13 | 22uF | Capacitor, Ceramic, 6.3V, X5R, 15% | 1210 | Std | Std
8 | C14, C15, C16, C17, C18, C23, C25, C27 | 1uF | Capacitor, Ceramic, 16V, X7R, 15% | 0603 | Std | Std
2 | C20, C21 | 10uF | Capacitor, Ceramic, 6.3V, X5R, 15% | 0603 | Std | Std
2 | C3, C4 | 4.7uF | Capacitor, Ceramic, 25V, X5R, 15% | 1206 | Std | Std
1 | C7 | 22pF | Capacitor, Ceramic, 50V, C0G, 5% | 0603 | Std | Std
1 | C8 | 22nF | Capacitor, Ceramic, 16V, X7R, 15% | 0603 | Std | Std
2 | C9, C10 | open | Capacitor, Ceramic, 25V, X7R, 15% | 0603 | Std | Std
1 | D1 | MBRM120 | Diode, Schottky, 1A, 20V | 457-04 | MBRM120E | On Semi
1 | D2 | MA2SD10 | Diode, Schottky, 200mA, 20V | 0.047 x 0.031 inch | MA2SD10 | Panasonic
1 | D3 | Red | Diode, LED, THT, 3mm, red | T1-3/4 | TLHR4400 | Vishay
5 | J2, J3, J4, J5, J10 | PEC05SAAN | Header, Male 5-pin, 100mil spacing, | 0.100 inch x 5 | PEC05SAAN | Sullins
3 | J6, J7, J8 | ED555/2DS | Terminal Block, 2-pin, 6-A, 3.5mm | 0.27 x 0.25 inch | ED555/2DS | OST
1 | J9 | PEC10DAAN | Header, Female, 2x10-pin, 100mil spacing | 0.100 inch x 10 x 2 | SSW-110-01-T-D | Samtec
1 | L1 | 4.7uH | Inductor, 0.7A | 0.126 x 0.098 inch | VLF3010AT-4R7MR70 | TDK
1 | L2 | 100uH | Inductor, SMT, 253mOhm, 1.2A sat, 1.1A rms | 0.402 x 0.394 inch | MSS1048-104ML | Coilcraft
1 | Q1 | BSS138 | MOSFET, Nch, 50V, 0.22A, 3.5 Ohm | SOT23 | BSS138 | Fairchild
1 | R1 | 82.5k | Resistor, Chip, 1/16W, 1% | 0603 | Std | Std
4 | R10, R21, R25, R26 | 10 | Resistor, Chip, 1/16W, 1% | 0603 | Std | Std
1 | R101 | 3.32k | Resistor, Chip, 1/16W, 1% | 0603 | Std | Std
5 | R13, R17, R18, R19, R20 | 681 | Resistor, Chip, 1/16W, 1% | 0603 | Std | Std
3 | R14, R15, R16 | 100k | Resistor, Chip, 1/16W, 1% | 0603 | Std | Std
1 | R2 | 20.5k | Resistor, Chip, 1/16W, 1% | 0603 | Std | Std
3 | R22, R23, R24 | 100 | Resistor, Chip, 1/4 watt, 1% | 1206 | Std | Std
7 | R27, R28, R29, R30, R43, R45, R46 | 10.0k | Resistor, Chip, 1/16W, 1% | 0603 | Std | Std
1 | R3 | 432k | Resistor, Chip, 1/16W, 1% | 0603 | Std | Std
1 | R31 | 27.4k | Resistor, Chip, 1/16W, 1% | 0603 | Std | Std
1 | R32 | 20k | Potentiometer, Single turn Cermet, Open-frame, 2mm SMT, Top-Adjust | 0.087 x 0.108 inch | 3302W-3-203E | Bourns
1 | R33 | 22.1k | Resistor, Chip, 1/16W, 1% | 0603 | Std | Std
1 | R34 | 0 | Resistor, Chip, 1/16W, 1% | 0603 | Std | Std
1 | R35 | NTC | NTC, 100k, 5% | 1206 | NCP18WF104J03RB | muRata
1 | R36 | 4.75k | Resistor, Chip, 1/16W, 1% | 0603 | Std | Std
2 | R37, R38 | 1.00k | Resistor, Chip, 1/16W, 1% | 0603 | Std | Std
4 | R4, R11, R12, R39 | open | Resistor, Chip, 1/16W, 1% | 0603 | Std | Std
2 | R40, R44 | 5.11k | Resistor, Chip, 1/16W, 1% | 0603 | Std | Std
1 | R41 | 25.5k | Resistor, Chip, 1/16W, x% | 0603 | Std | Std
1 | R42 | 33.2 | Resistor, Chip, 1/16W, 1% | 0603 | Std | Std
1 | R5 | 29.4k | Resistor, Chip, 1/16W, 1% | 0603 | Std | Std
1 | R6 | 5.62k | Resistor, Chip, 1/16W, 1% | 0603 | Std | Std
1 | R7 | 34.8k | Resistor, Chip, 1/16W, 1% | 0603 | Std | Std
1 | R8 | 49.9 | Resistor, Chip, 1/16W, 1% | 0603 | Std | Std
1 | R9 | open | Resistor, Chip, 1/16W, 1% | 0805 | Std | Std
4 | S1, S2, S3, S4 | B3J-2100 | Switch, SPST NO Single LED 5VDC, 1mA | 12x18 mm | B3J-2100 | Omron
2 | TP1, TP2 | 5000 | Test Point, Red, Thru Hole Color Keyed | 0.100 x 0.100 inch | 5000 | Keystone
11 | TP10, TP11, TP12, TP13, TP14, TP15, TP16, TP17, TP18, TP19, TP20 |  | Thru Hole, 15 mil, plated
1 | TP3 | 5001 | Test Point, Black, Thru Hole Color Keyed | 0.100 x 0.100 inch | 5001 | Keystone
1 | U1 | EADIP162 | LCD MODULE, 2x16, 6.68mm | 26.8 x 68.0mm | DIP162J-DN3LW | Electronic Assembly
1 | U2 | MSP430F2252RHA | IC, Mixed Signal Microcontroller | QFN-40 | MSP430F2252RHA | Texas Instruments
1 | U3 | TPS54140DGQ | IC, DC-DC Converter With Eco-Mode, 1.5A, 42V | MSOP-10 | TPS54140DGQ | Texas Instruments
1 | U4 | TPS715345DCKR | IC, High Input Voltage, Micropower | SOP-5 (DCK) | TPS715345DCKR | Texas Instruments
Notes: | 1. These assemblies are ESD sensitive, ESD precautions shall be observed.
2. These assemblies must be clean and free from flux and all contaminants.
Use of no clean flux is not acceptable.
3. These assemblies must comply with workmanship standards IPC-A-610 Class 2.
4. Ref designators marked with an asterisk ('**') cannot be substituted.
All other components can be substituted with equivalent MFG's components.