## PMP5568 - 350W PSU - Power Boar
Filename: PMP5568 - 350W PSU - Power Board RevD - BoM.xls
Date: 09/21/2012
PMP5568 - 350W PSU - POWER BOARD REVD BOM
COUNT | RefDes | Value | Description | Size | Part Number | Mfr
3 | BB1, BB2, BB4 | Std | Connector, Bus Bar, 3-pin, 15.2mm spacing | 1x37.4 mm | 30925-001 | Schroff
4 | BB3, BB6, BB7, BB8 | Std | Connector, Bus Bar, 2-pin, 15.2mm spacing | 1x22.5 mm | 30925-001 | Schroff
19 | C1, C9, C32, C45, C46, C95, C99, C115, C118, C121, C123, C205, C206, C207, C208, C209, C210, C211, C212 | 100nF | Capacitor, Ceramic, 50V, X7R, 10% | 0603 | Std | Std
11 | C10, C12, C56, C58, C65, C66, C69, C73, C85, C201, C202 | 100nF | Capacitor, Ceramic, 100V, X7R, 10% | 1206 | Std | Std
1 | C100 | 47pF | Capacitor, Ceramic, 50V, C0G, 5% | 0603 | Std | Std
6 | C101, C105, C106, C111, C125, C128 | 1uF | Capacitor, Ceramic, 25V, X7R, 10% | 1206 | Std | Std
4 | C103, C108, C126, C127 | 470uF | Capacitor, Aluminum, 16V, 840mA, 87mOhm, 105C, 20% | 0.315 inch | 8x15mm, SY series | TEAPO
2 | C104, C112 | 220uF | Capacitor, Aluminum, 16V, 20% | 0.217 x 0.169 | EEVFK1C221XP | Panasonic
1 | C109 | 330pF | Capacitor, Ceramic, 50V, X7R, 10% | 0603 | Std | Std
1 | C11 | 15nF | Capacitor, Ceramic, 50V, X7R, 10% | 0603 | Std | Std
1 | C110 | 82pF | Capacitor, Ceramic, 50V, X7R, 10% | 0603 | Std | Std
1 | C113 | 470pF | Capacitor, Ceramic, 50V, C0G, 5% | 0603 | Std | Std
1 | C114 | 100nF | Capacitor, Ceramic, 630V, X7R, 10% | 1812 | Std | Std
1 | C116 | 680pF | Capacitor, Ceramic, 50V, C0G, 5% | 0603 | Std | Std
1 | C120 | 220pF | Capacitor, Ceramic, 500V, X7R, 10% | 1206 | Std | Std
1 | C122 | open | Capacitor, Ceramic, 1000V, C0G | 1206 | Std | Std
1 | C124 | open | Capacitor, Ceramic, 100V, X7R, 20% | 0805 | Std | Std
1 | C13 | 10uF | Capacitor, Ceramic, 6.3V, X5R, 15% | 1206 | Std | Std
2 | C132, C213 | 2.2nF | Capacitor, Ceramic, 50V, C0G, 5% | 0603 | Std | Std
2 | C14, C25 | 4.7pF | Capacitor, Ceramic, 50V, C0G, 5% | 0603 | Std | Std
2 | C15, C26 | 33nF | Capacitor, Ceramic, 50V, X7R, 10% | 0603 | Std | Std
1 | C18 | 6.8nF | Capacitor, Ceramic, 50V, X7R, 10% | 0603 | Std | Std
3 | C19, C27, C98 | 220pF | Capacitor, Ceramic, 50V, C0G, 5% | 0603 | Std | Std
2 | C2, C4 | 1.5nF | Capacitor, Ceramic Disc, 300V AC, Y5U, 20% | 0.236 x 0.315 | VY2152M31Y5US63V7 | Vishay
1 | C20 | 100n | Capacitor, Ceramic, 50V, X7R, 10% | 0603 | Std | Std
1 | C203 | 1.5uF | Capacitor, Film, 250V DC, 10% | 0.728 x 0.248 inch | ECQE2155KF | Panasonic
2 | C204, C215 | 47nF | Capacitor, Film, 630V DC, 5% | 0.728 x 0.248 inch | ECWF6473JL | Panasonic
5 | C21, C22, C88, C91, C92 | 1nF | Capacitor, Ceramic, 50V, X7R, 10% | 0603 | Std | Std
4 | C23, C39, C117, C129 | open | Capacitor, Ceramic, 50V, X7R, 10% | 0603 | Std | Std
2 | C28, C31 | 1.2nF | Capacitor, Ceramic, 50V, C0G, 5% | 0603 | Std | Std
4 | C3, C7, C16, C17 | 0.68uF | Capacitor, Film, 305V AC, 20% | 0.335 x 1.043 inch | B32923A2684M | Epcos
2 | C30, C34 | 8.2nF | Capacitor, Ceramic, 50V, X7R, 10% | 0603 | Std | Std
2 | C36, C37 | 220uF | Capacitor, Aluminum, 450V, 105C, 20% | 1.379 in Dia. | EETHC2W221EA | Panasonic
2 | C38, C44 | 2.2uF | Capacitor, MKP, 450VDC, 10% | 1.026 x 0.335 inch | B32673Z4225 | Epcos
8 | C40, C41, C42, C43, C47, C48, C49, C50 | 22nF | Capacitor, Ceramic, 50V, X7R, 10% | 0603 | Std | Std
8 | C5, C24, C29, C33, C35, C70, C102, C107 | 1uF | Capacitor, Ceramic, 16V, X7R, 10% | 0603 | Std | Std
4 | C51, C52, C53, C54 | 100nF | Capacitor, Ceramic, 50V, X7R, 10% | 0805 | Std | Std
3 | C55, C57, C97 | 1uF | Capacitor, Ceramic, 50V, X7R, 10% | 0805 | Std | Std
2 | C59, C61 | 47nF | Capacitor, Ceramic, 100V, X7R, 10% | 1210 | Std | Std
3 | C6, C8, C216 | 4.7nF | Capacitor, Ceramic Disc, 300V AC, Y5U, 20% | 0.236 x 0.315 | VY2472M49Y5US63V7 | Vishay
2 | C60, C75 | open | Capacitor, Ceramic Disc, 300V AC, Y5U, 20% | 0.236 x 0.315 | VY2392M43Y5US63V7 | Vishay
13 | C62, C63, C64, C67, C71, C74, C76, C79, C80, C83, C84, C86, C87 | 10uF | Capacitor, Ceramic, 25V, X7R, 10% | 1210 | Std | Std
3 | C68, C72, C78 | 680uF | Capacitor, Aluminum, 25V, 20% | 0.315 inch | 25ZL680MEFC10X20 | Rubycon
2 | C77, C82 | 1nF | Capacitor, Ceramic, 100V, X7R, 10% | 1206 | Std | Std
2 | C81, C214 | 10nF | Capacitor, Ceramic, 50V, X7R, 10% | 0603 | Std | Std
2 | C89, C119 | 100pF | Capacitor, Ceramic, 50V, C0G, 5% | 0603 | Std | Std
1 | C90 | 4.7nF | Capacitor, Ceramic, 50V, X7R, 10% | 0603 | Std | Std
2 | C93, C94 | 220nF | Capacitor, Ceramic, 25V, X7R, 10% | 0603 | Std | Std
1 | C96 | 4.7uF | Capacitor, Ceramic, 16V, X7R, 10% | 0805 | Std | Std
2 | CT1, CT2 | 62409-1 | Connector, THT, Tab | 0.033 x 0.250 inch | 62409-1 | TE Connectivity
4 | D1, D17, D18, D203 | BAT54A | Diode, Dual Schottky, 30V, 200mA | SOT23 | BAT54A | Vishay
2 | D11, D12 | IDV05S60C | Diode, SiC Schottky, 600V, 5A | TO-220 | IDV05S60C | Infineon
5 | D13, D14, D15, D16, D36 | BAT54S | Diode, Dual Schottky, 30V, 200mA | SOT23 | BAT54S | Vishay
4 | D2, D19, D20, D204 | BAT54C | Diode, Dual Schottky, 30V, 200mA | SOT23 | BAT54C | Vishay
2 | D201, D202 | 1N4148 | Diode, Signal, 75V, 300mA | SOD-123 | 1N4148W | Vishay
2 | D21, D22 | open | Diode, Ultrafast, 600V, 3A | SMC | MURS360T3G | On Semi
4 | D23, D24, D25, D26 | HRW0202 | Diode, Schottky, 20V, 200mA | SOT23 | HRW0202 | Hitachi
2 | D27, D28 | MBRS360 | Diode, Schottky, 60V, 3A | SMC | MBRS360 | On Semi
2 | D29, D30 | 10BQ060 | Diode, Schottky, 60V, 1A | SMB | 10BQ060 | Vishay
1 | D3 | 600V | Diode, Bridge Rectifier, 600V, 8A | 0.880 x 0.140 inch | GBU8J | Vishay
1 | D31 | HMLP-ED80-K0x00 | Diode, LED, 3mm |  | Std | Std
1 | D32 | short | Diode, Switching, 75V, 200mA | SOD-123 | MMSD4148T1 | OnSemi
2 | D34, D35 | ES1B | Diode, Super Fast Rectifier, 100V, 1A | 0.220 x 0.115 inch | ES1B | Vishay
1 | D37 | 13V | Diode, Zener, 13V, mA, 300mW, 5% | SOT23 | BZX84C13 | Vishay
1 | D38 | US1K | Diode, Ultrafast, 800V, 1A | SMB | US1K | Vishay
1 | D39 | MBRS1100 | Diode, Schottky, 100V, 1A | SMB | MBRS1100T3 | On Semi
4 | D4, D6, D8, D10 | BAS16 | Diode, Switching, 75V, 150mA | SOT23 | BAS16 | Vishay
1 | D41 | SML-LX2832GC-TR | Diode, LED, SMT, 1206, green | 1210 | KP-3216SGC | Kingbright
1 | D42 | 15V | Diode, Zener, 15V, 500mW, 5% | SMA | SMAZ5929B | Vishay
1 | D43 | 5.1V | Diode, Zener, 5.1V, 500mW | SOD123AA | ZMM5231B | Diodes
2 | D5, D9 | BAS21 | Diode, Switching, 200V, 200mA | SOT23 | BAS21 | Vishay
1 | D7 | 1N5406 | Diode, General Purpose, 600V, 3A | DO-201AD | 1N5406 | Diodes
3 | E1, E2, E3
1 | F1 | 5A | Fuseholder, 1/4" fuses, board mount | 1.54 x 0.30 inch | 01220083H | Littlefuse
6 | FB1, FB2, FB3, FB4, FB5, FB6 | 880R | Ferrite Bead, SMT, 880 Ohm, 4A | 1812 | 74279252 | Wuerth Electronic
1 | HS1 | 513201 | Heatsink, TO-220, Vertical-mount, 5*C/W | 0.5x1.38in. | 513201B02500G | Aavid Thermalloy
1 | J1 | 703W-00/54 | Connector, AC Board mount, 9mm | 1.97 x 0.79 | 703W-00/54 | Qualtek Electronics
1 | J10 | Vout | Lug, Solderless, #10 - #10-12 AWG, Copper/Tin | 0.375 x1.00 inch | 33457 | TE Connectivity
1 | J11 | Return | Lug, Solderless, #10 - #10-12 AWG, Copper/Tin | 0.375 x1.00 inch | 33457 | TE Connectivity
1 | J12 | PEC10DAAN | Header, Male 2x10-pin, 100mil spacing | 0.100 inch x 10 x 2 | 1-87230-0 | TE Connectivity
1 | J2 | PEC02SAAN | Header, Male 2-pin, 100mil spacing, | 0.100 inch x 2 | PEC02SAAN | Sullins
3 | J3, J4, J6 | PEC04SAAN | Header, Male 4-pin, 100mil spacing | 0.100 inch x 4 | PEC04SAAN | Sullins
2 | J5, J7 | STD | Header, Male 2-pin, 400mil spacing | 0.400 inch | Std | Std
2 | J8, J9 | PEC06SAAN | Header, Male 6-pin, 100mil spacing, | 0.100 inch x 6 | PEC06SAAN | Sullins
1 | L1 | 400uH | Inductor, Common Mode, XXmOhm, 2x XXA | 35.00 Dia mm | tbd | Vacuumschmelze
1 | L10 | 2.5uH | Inductor, SMT, 0.9mOhm, 55A sat, 47A rms | 26x26 mm | PG1096.252NL | Pulse
3 | L13, L14, L15 | 3.3uH | Inductor, 600mOhm, 375mA, 20% | 0805 | LQH2MCN3R3M02L | muRata
1 | L2 | 2.6mH | Inductor, Common Mode, 14mOhm, 2x 10A | 35.00 Dia mm | T60405-R6123-X210 | Vacuumschmelze
1 | L201 | 22uH | Inductor, SMTPower, 2.9 A Max. | 0.406 x 0.409 inch | PF0560.223NL | Pulse
2 | L3, L4 | 4.7uH | Inductor, THT, 4mOhm, 20A sat, 20A rms | 0.530 Dia. | PCV-0-472-20L | Coilcraft
2 | L5, L6 | 300uH | Inductor, THT, 100mOhm, 5A sat, 3A rms | 34.00 mm Dia. | PFC-Choke 300uH @ 3A | schwa-medico
4 | L7, L8, L11, L12 | 50nH | Inductor, SMT, 0.123mOhm, 50A sat, 40A rms | 7.90 x 8.40 mm | SLC7530S-500ML | Coilcraft
1 | L9 | 10uH | Inductor, Common Mode, 2x 30A | 22.60 mm Dia. | T60006-L2020-W409-08 | Vacuumschmelze
2 | P3, P4 | 077-00067 | Pin, 60 mil Dia. | 0.110 Dia. | 077-00070 | Std
5 | Q1, Q2, Q3, Q4, Q7 | IPW60R041C6 | MOSFET, N-ch, 600V, 49A, 41mOhm | TO-247AC | IPW60R041C6 | Infineon
4 | Q11, Q12, Q15, Q16 | IRFB9N65A | MOSFET, N-ch, 650V, 8.5A, 0.93 Ohm | TO-220V | IRFB9N65A | Vishay
4 | Q17, Q18, Q19, Q20 | IPB081N06L3 G | MOSFET, N-ch, 60V, 50A, 8mOhm | SMD-220 | IPB081N06L3 G | Infineon
2 | Q201, Q202 | MMBT2907 | Transistor, PNP, -60V, -600mA, 225mW | SOT23 | MMBT2907ALT | On Semi
2 | Q21, Q22 | BSS138 | MOSFET, N-ch, 50V, 220mA | SOT23 | BSS138 | Fairchild
1 | Q23 | open | Transistor, NPN, 40V, 600mA | SOT-23 | MMBT2222A | On Semi
1 | Q24 | IPD60R950C6 | MOSFET, N-ch, 600V, 12A, 0.95 Ohm | DPAK | IPD60R950C6 | Infineon
1 | Q25 | SPA02N80C3 | MOSFET, N-ch, 800V, 2A, 2.7 Ohm | TO-220V | SPA02N80C3 | Infineon
1 | Q26 | open | Transistor, PNP, -45V, 500mA | SOT-23 | BC857C | Fairchild
2 | Q5, Q6 | IPA60R280C6 | MOSFET, N-ch, 650V, 13.8A, 280mOhm | TO-220V | IPA60R280C6 | Infineon
1 | Q8 | Si2309CDS | MOSFET, P-ch, -60V, -1.25A, 550mOhm | SOT23 | Si2309CDS | Vishay
4 | Q9, Q10, Q13, Q14 | PMD3001D | MOSFET Driver, 40V, 1A | SC-74 | PMD3001D | NXP
2 | R1, R2 | 200k | Resistor, Chip, 1/16W, 1% | 0603 | Std | Std
1 | R100 | 69.8k | Resistor, Chip, 1/16W, 1% | 0603 | Std | Std
1 | R101 | 2.43k | Resistor, Chip, 1/16W, 1% | 0603 | Std | Std
2 | R102, R103 | 33.2 | Resistor, Chip, 1/16W, 1% | 0603 | Std | Std
1 | R105 | 24.3k | Resistor, Chip, 1/16W, 1% | 0603 | Std | Std
2 | R106, R130 | 9.09k | Resistor, Chip, 1/16W, 1% | 0603 | Std | Std
1 | R109 | 825k | Resistor, Chip, 1/16W, 1% | 0603 | Std | Std
2 | R110, R115 | 13.0k | Resistor, Chip, 1/16W, 1% | 0603 | Std | Std
1 | R111 | 49.9k | Resistor, Chip, 1/16W, 1% | 0603 | Std | Std
1 | R112 | 39.2k | Resistor, Chip, 1/16W, 1% | 0603 | Std | Std
1 | R121 | 9.1k | Resistor, Chip, 1/16W, 1% | 0603 | Std | Std
1 | R124 | 118 | Resistor, Chip, 1/16W, 1% | 0603 | Std | Std
1 | R128 | 196k | Resistor, Chip, 1/16W, 1% | 0603 | Std | Std
1 | R129 | 100k | Resistor, Chip, 1/16W, 1% | 0603 | Std | Std
14 | R13, R14, R15, R16, R17, R18, R19, R20, R34, R35, R36, R59, R60, R61 | 1.00M | Resistor, Chip, 1/4W, 1% | 1206 | Std | Std
1 | R131 | 2.40k | Resistor, Chip, 1/16W, 1% | 0603 | Std | Std
1 | R132 | 560k | Resistor, Chip, 1/16W, 1% | 0603 | Std | Std
1 | R133 | 22 | Resistor, Chip, 1/2W, 1% | 1812 | Std | Std
1 | R134 | 182 | Resistor, Chip, 1/16W, 1% | 0603 | Std | Std
1 | R135 | 22.5k | Resistor, Chip, 1/16W, 1% | 0603 | Std | Std
4 | R138, R139, R140, R141 | 2.2M | Resistor, Chip, 1/10W, 5% | 0805 | Std | Std
1 | R144 | 4.7k | Resistor, Chip, 1/2W, 5% | 1812 | Std | Std
2 | R147, R148 | 270k | Resistor, Chip, 1/4W, 5% | 1206 | Std | Std
1 | R150 | 3.01 | Resistor, Chip, 1/10W, 1% | 0805 | Std | Std
1 | R151 | open | Resistor, Chip, 1/4W, 5% | 1206 | Std | Std
1 | R152 | 2.21k | Resistor, Chip, 1/10W, 1% | 0805 | Std | Std
4 | R155, R156, R157, R158 | open | Resistor, Chip, 1/10W, 5% | 0805 | Std | Std
2 | R203, R204 | 10.0k | Resistor, Chip, 1/4W, 1% | 1206 | Std | Std
2 | R21, R99 | 2.00k | Resistor, Chip, 1/16W, 1% | 0603 | Std | Std
1 | R216 | 200 | Resistor, Chip, 1/4W, 5% | 1206 | Std | Std
1 | R217 | 3.3 | Resistor, Chip, 1W, 1% | 2512 | Std | Std
7 | R22, R40, R52, R57, R96, R120, R143 | 10 | Resistor, Chip, 1/16W, 1% | 0603 | Std | Std
2 | R24, R26 | 20 | Resistor, Chip, 1/16W, 1% | 0603 | Std | Std
1 | R25 | 30.1 | Resistor, Chip, 1/16W, 1% | 0603 | Std | Std
1 | R27 | 10m | Resistor, Metal, 3W, 1% | 2512 | Std | Std
2 | R28, R44 | 4.42k | Resistor, Chip, 1/16W, 1% | 0603 | Std | Std
3 | R29, R46, R122 | 3.57k | Resistor, Chip, 1/16W, 1% | 0603 | Std | Std
10 | R3, R4, R8, R9, R10, R11, R45, R56, R107, R207 | 10.0k | Resistor, Chip, 1/16W, 1% | 0603 | Std | Std
7 | R30, R32, R47, R49, R92, R93, R123 | 1.00k | Resistor, Chip, 1/16W, 1% | 0603 | Std | Std
2 | R31, R48 | 84.5 | Resistor, Chip, 1/4W, 1% | 1210 | Std | Std
1 | R33 | 499k | Resistor, Chip, 1/16W, 1% | 0603 | Std | Std
1 | R37 | 22.1k | Resistor, Chip, 1/16W, 1% | 0603 | Std | Std
3 | R38, R39, R117 | 23.2k | Resistor, Chip, 1/16W, 1% | 0603 | Std | Std
4 | R41, R42, R54, R55 | 18 | Resistor, Chip, 1/4W, 1% | 1206 | Std | Std
2 | R43, R104 | 27.4k | Resistor, Chip, 1/16W, 1% | 0603 | Std | Std
8 | R5, R108, R118, R125, R136, R142, R146, R159 | open | Resistor, Chip, 1/16W, 1% | 0603 | Std | Std
1 | R50 | 4.32k | Resistor, Chip, 1/16W, 1% | 0603 | Std | Std
1 | R51 | 7.68k | Resistor, Chip, 1/16W, 1% | 0603 | Std | Std
2 | R53, R58 | 3.92k | Resistor, Chip, 1/16W, 1% | 0603 | Std | Std
2 | R6, R7 | open | Resistor, Chip, 1/2W, 5% | 1812 | Std | Std
2 | R62, R116 | 60.4k | Resistor, Chip, 1/16W, 1% | 0603 | Std | Std
1 | R63 | 34.0k | Resistor, Chip, 1/16W, 1% | 0603 | Std | Std
2 | R64, R65 | 15 | Resistor, Wire Wound, 5W, 5% | 0.551 x 0.394 inch | SQM5-15RJI | Welwyn
3 | R66, R67, R113 | 4.75k | Resistor, Chip, 1/16W, 1% | 0603 | Std | Std
1 | R68 | 24.9k | Resistor, Chip, 1/16W, 1% | 0603 | Std | Std
1 | R69 | 64.9k | Resistor, Chip, 1/16W, 1% | 0603 | Std | Std
5 | R70, R114, R119, R145, R153 | 0 | Resistor, Chip, 1/16W, 1% | 0603 | Std | Std
14 | R71, R72, R77, R78, R126, R149, R208, R209, R210, R211, R212, R213, R214, R215 | 100 | Resistor, Chip, 1/16W, 1% | 0603 | Std | Std
8 | R73, R75, R79, R80, R201, R202, R205, R206 | 10 | Resistor, Chip, 1/4W, 1% | 1206 | Std | Std
4 | R74, R76, R81, R82 | open | Resistor, Chip, 1/4W, 1% | 1206 | Std | Std
4 | R83, R84, R85, R86 | 0 | Resistor, Chip, 1/4W, 1% | 1206 | Std | Std
2 | R87, R90 | 2.21k | Resistor, Chip, 1W, 1% | 2512 | Std | Std
2 | R88, R89 | open | Resistor, Chip, 1W, 1% | 2512 | Std | Std
2 | R91, R154 | 4.32k | Resistor, Chip, 1/4W, 1% | 1206 | Std | Std
1 | R94 | 0.2m | Resistor, Metal Strip, 5W, 1% | 3637 | BVR-Z-R0002 | Isabellenhuette
2 | R95, R137 | 49.9 | Resistor, Chip, 1/16W, 1% | 0603 | Std | Std
1 | R97 | 165k | Resistor, Chip, 1/16W, 1% | 0603 | Std | Std
1 | R98 | 11.0k | Resistor, Chip, 1/16W, 1% | 0603 | Std | Std
2 | RT1, RT2 | 275V | Varistor, Disk, 350V DC, 275V rms, 1W | D Size | B72220S0271K101 | Epcos
3 | SC1, SC2, SC3 | 0 | Resistor, Chip, 1/4W, 1% | 1206 | Std | Std
2 | T1, T2 | 1-100 | Transformer, Current sense, 2mH sec, 1:100 | 0.284 x 0.330 inch | PA1005.100NL | Pulse
1 | T201 | 1-100 | Transformer, Current Sense, 20mH sec, 1:100 | 0.570 x 0.770 inch | CS4100V-01L | Coilcraft
4 | T3, T4, T6, T7 | 450uH | Transformer, Gate Drive, 3000 Vrms isolation | 0.810 x 0.580 inch | P0584 | Pulse
1 | T8 | 10mH | Transformer, Fullbridge, 46:2:2, 12mH, 350W | 43.x48 mm | SP-RM 14 | Kaschke
1 | T9 | 3.5mH | Transformer, Flyback, multiple outputs | 0.638 x 0.693 inch | 750817036 | Wuerth Electronic
2 | TP1, TP2 | 5015 | Test Point, SMT | 0.105 x 0.040 inch | 5015 | Keystone
9 | TP10, TP11, TP12, TP13, TP14, TP15, TP16, TP17, TP18 |  | Pad, TH | 0.038 inch |  | Emulation Tech
2 | TP3, TP4 | Std | Test Point, 0.020 Hole | 0.125 x 0.125 | Std | Std
1 | U1 | TPS3809K33 | IC, Supply Voltage Supervisor, 3.3V | SOT23 | TPS3809K33 | Texas Instruments
4 | U10, U11, U12, U19 | UCC27324D | IC, High Speed Low Side Power MOSFET driver | SO8 | UCC27324D | Texas Instruments
1 | U14 | UCC28950PW | IC, Advanced Phase-Shifted PWM Controller | TSSOP-24 | UCC28950PW | Texas Instruments
1 | U15 | SN74LVC1G17DCK | IC, Single Schmitt-Trigger Buffer | SOP-5 | SN74LVC1G17DCK | Texas Instruments
1 | U16 | TPS71501DCKR | IC, Regulator, LDO, Micropower | SOP-5 (DCK) | TPS71501DCKR | Texas Instruments
1 | U17 | UCC2813D-1 | IC, Low Power Economy BiCMOS Current Mode PWM | SO8 | UCC2813D-1 | Texas Instruments
1 | U18 | ISO7520CDW | IC, Low-Power 5 KV(rms) Dual Digital Isolators | SO-16 | ISO7520CDW | Texas Instruments
1 | U2 | MSP430F2012IPW | IC, Mixed Signal Microcontroller | TSSOP-14 | MSP430F2012IPW | Texas Instruments
1 | U3 | UCC27323D | IC, Dual 4A Peak High Speed Low-Side MOSFET Driver | SO8 | UCC27324D | Texas Instruments
2 | U4, U13 | OPA333AID | IC, CMOS Op Amp, 1.8V micro-Power, Zero-Drift | SO-8 | OPA333AID | Texas Instruments
2 | U5, U6 | UCC37324D | IC, Dual 4-A High Speed Low-Side Power MOSFET Drivers | SO-8 | UCC37324D | Texas Instruments
1 | U7 | UCC28070PW | IC, Two- Phases Interleaved CCM PFC Controller | TSSOP-20 | UCC28070PW | Texas Instruments
1 | U8 | TL431AIDBZ | IC, Precision Adjustable Shunt Regulator | SOT23-3 | TL431AIDBZ | Texas Instruments