## PMP5568 - 350W PSU - Gate Drive
Filename: PMP5568 - 350W PSU - GATE DRIVE REVD - BoM.xls
Date: 07/07/2011
PMP5568 - 350W PSU - GATE DRIVE REVD BOM
COUNT | RefDes | Value | Description | Size | Part Number | Mfr
1 | C5 | 10uF | Capacitor, Ceramic, 16V, X7R, 15% | 1206 | Std | Std
2 | C6, C7 | 100nF | Capacitor, Ceramic, 50V, X7R, 15% | 0603 | Std | Std
1 | C8 | 1nF | Capacitor, Ceramic, 50V, X7R, 15% | 0603 | Std | Std
1 | D10 | BZX84C15 | Diode, Zener, 15V, 350mW | SOT-23 | BZX84C15 | Vishay
2 | D6, D9 | 1N4148 | Diode, Signal, 300mA, 75V, 350mW | SOD-123 | 1N4148W | Vishay
1 | D7 | BAT54 | Diode, Schottky, 200mA, 30V | SOT23 | BAT54 | Vishay
1 | D8 | BAT54C | Diode, Dual Schottky, 200mA, 30V | SOT23 | BAT54C | Vishay
1 | J3 | PEC04SAAN | Header, Male 4-pin, 100mil spacing, | 0.100 inch x 4 | PEC04SAAN | Sullins
1 | J4 | PEC05SAAN | Header, Male 5-pin, 100mil spacing, | 0.100 inch x 5 | PEC05SAAN | Sullins
2 | Q3, Q4 | MMBT2907 | Transistor, PNP, -60V, -600mA, 225mW | SOT23 | MMBT2907ALT | On Semi
1 | R5 | 33 | Resistor, Chip, 1/4W, 1% | 1206 | Std | Std
1 | R6 | 27.4 | Resistor, Chip, 1/16W, 1% | 0603 | Std | Std
1 | R7 | 10.0k | Resistor, Chip, 1/16W, 1% | 0603 | Std | Std
1 | R8 | 12.1k | Resistor, Chip, 1/16W, 1% | 0603 | Std | Std
1 | T2 | 980uH | Transformer, Gate Driver | 0.340 x 0.460 inch | PA0173NL | Pulse
1 | U2 | UCC27324D | IC, High Speed Low Side Power MOSFET driver | SO8 | UCC27324D | Texas Instruments
Notes: | 1. These assemblies are ESD sensitive, ESD precautions shall be observed.
2. These assemblies must be clean and free from flux and all contaminants.
Use of no clean flux is not acceptable.
3. These assemblies must comply with workmanship standards IPC-A-610 Class 2.
4. Ref designators marked with an asterisk ('**') cannot be substituted.
All other components can be substituted with equivalent MFG's components.