## BOM Report
Filename: | #VALUE!
Variant: | 001
Generated: | 10/10/2023 12:17 PM
TPS61299EVM-016
Designator | Quantity | Value | Description | PackageReference | PartNumber | Manufacturer | Alternate PartNumber | Alternate Manufacturer
!PCB | 1 |  | Printed Circuit Board |  | BMC103 | Any
C1, C4 | 2 | 2.2uF | CAP, CERM, 2.2 uF, 10 V, +/- 20%, X5R, 0402 | 402 | GRM155R61A225ME95 | MuRata
C2 | 1 | 4.7uF | CAP, CERM, 4.7 uF, 10 V, +/- 20%, X5R, 0603 | 603 | GRM188R61A475ME15 | MuRata
C3 | 1 | 150uF | CAP, TA, 150 uF, 10 V, +/- 10%, 0.1 ohm, SMD | 7343-31 | T495D157K010ATE100 | Kemet
C5, C6 | 2 | 22uF | CAP, CERM, 22 uF, 10 V, +/- 20%, X5R, 0603 | 603 | GRM187R61A226ME15D | MuRata
J1, J4 | 2 |  | Header, 2.54 mm, 6x1, Gold, TH | Header, 2.54mm, 6x1, TH | 61300611121 | Wurth Elektronik
J2, J3 | 2 |  | Header, 2.54 mm, 3x1, Gold, TH | Header, 2.54mm, 3x1, TH | 61300311121 | Wurth Elektronik
J5 | 1 |  | Connector Header Through Hole 42 position 0.100" (2.54mm) | HDR42 | TSW-121-23-L-D | Samtec
L1 | 1 | 1uH | Inductor, Shielded, Composite, 1 uH, 9 A, 0.0133 ohm, AEC-Q200 Grade 1, SMD | 603 | XEL4020-102MEB | Coilcraft
R1 | 1 | 0 | RES, 0, 5%, 0.063 W, AEC-Q200 Grade 0, 0402 | 402 | CRCW04020000Z0ED | Vishay-Dale
R2 | 1 | 3.01k | RES, 3.01 k, 1%, 0.063 W, AEC-Q200 Grade 0, 0402 | 402 | CRCW04023K01FKED | Vishay-Dale
R3 | 1 | 4.75k | RES, 4.75 k, 1%, 0.063 W, AEC-Q200 Grade 0, 0402 | 402 | CRCW04024K75FKED | Vishay-Dale
R4 | 1 | 6.19k | RES, 6.19 k, 1%, 0.063 W, AEC-Q200 Grade 0, 0402 | 402 | CRCW04026K19FKED | Vishay-Dale
R5 | 1 | 7.87k | RES, 7.87 k, 1%, 0.063 W, AEC-Q200 Grade 0, 0402 | 402 | CRCW04027K87FKED | Vishay-Dale
R6 | 1 | 9.76k | RES, 9.76 k, 1%, 0.063 W, AEC-Q200 Grade 0, 0402 | 402 | CRCW04029K76FKED | Vishay-Dale
R7 | 1 | 12.1k | RES, 12.1 k, 1%, 0.063 W, AEC-Q200 Grade 0, 0402 | 402 | CRCW040212K1FKED | Vishay-Dale
R8 | 1 | 14.7k | RES, 14.7 k, 1%, 0.063 W, AEC-Q200 Grade 0, 0402 | 402 | CRCW040214K7FKED | Vishay-Dale
R9 | 1 | 18.2k | RES, 18.2 k, 1%, 0.063 W, AEC-Q200 Grade 0, 0402 | 402 | CRCW040218K2FKED | Vishay-Dale
R10 | 1 | 22.6k | RES, 22.6 k, 1%, 0.063 W, AEC-Q200 Grade 0, 0402 | 402 | CRCW040222K6FKED | Vishay-Dale
R11 | 1 | 28.7k | RES, 28.7 k, 1%, 0.063 W, AEC-Q200 Grade 0, 0402 | 402 | CRCW040228K7FKED | Vishay-Dale
R12 | 1 | 49.9k | RES, 49.9 k, 1%, 0.063 W, AEC-Q200 Grade 0, 0402 | 402 | CRCW040249K9FKED | Vishay-Dale
R13 | 1 | 75.0k | RES, 75.0 k, 1%, 0.063 W, AEC-Q200 Grade 0, 0402 | 402 | CRCW040275K0FKED | Vishay-Dale
R14 | 1 | 100k | RES, 100 k, 1%, 0.063 W, AEC-Q200 Grade 0, 0402 | 402 | CRCW0402100KFKED | Vishay-Dale
R15 | 1 | 124k | RES, 124 k, 1%, 0.063 W, AEC-Q200 Grade 0, 0402 | 402 | CRCW0402124KFKED | Vishay-Dale
R16 | 1 | 154k | RES, 154 k, 1%, 0.063 W, AEC-Q200 Grade 0, 0402 | 402 | CRCW0402154KFKED | Vishay-Dale
R17 | 1 | 191k | RES, 191 k, 1%, 0.063 W, AEC-Q200 Grade 0, 0402 | 402 | CRCW0402191KFKED | Vishay-Dale
R18 | 1 | 237k | RES, 237 k, 1%, 0.063 W, AEC-Q200 Grade 0, 0402 | 402 | CRCW0402237KFKED | Vishay-Dale
R19 | 1 | 294k | RES, 294 k, 1%, 0.063 W, AEC-Q200 Grade 0, 0402 | 402 | CRCW0402294KFKED | Vishay-Dale
R20 | 1 | 365k | RES, 365 k, 1%, 0.063 W, AEC-Q200 Grade 0, 0402 | 402 | CRCW0402365KFKED | Vishay-Dale
TP1 | 1 |  | Test Point, Multipurpose, Red, TH | Red Multipurpose Testpoint | 5010 | Keystone Electronics
U1 | 1 |  | 95 nA Quiescent Current, 5.5 V Boost Converter with Input Current Limit and Fast Transient Performance |  | TPS61299QDRL | Texas Instruments
C7 | 0 | 22uF | CAP, CERM, 22 uF, 10 V, +/- 20%, X5R, 0603 | 603 | GRM187R61A226ME15D | MuRata
C8 | 0 | 47uF | CAP, CERM, 47 uF, 10 V, +/- 10%, X5R, 1206 | 1206 | GRM31CR61A476KE15L | MuRata
FID1, FID2, FID3 | 0 |  | Fiducial mark. There is nothing to buy or mount. | N/A | N/A | N/A
Notes:
Unless otherwise noted in the Alternate PartNumber and/or Alternate Manufacturer columns, all parts may be substituted with equivalents.