## BOM Report
Filename: | #VALUE!
Variant: | 001
Generated: | 11/11/2015 3:36:28 PM
LDC0851EVM
Designator | Quantity | Value | Description | PackageReference | PartNumber | Manufacturer | Alternate PartNumber | Alternate Manufacturer
!PCB1 | 1 |  | Printed Circuit Board |  | SV601198 | Any
BT1 | 1 |  | Battery Holder for CR2032, SMT | Battery Holder for CR2032, SMT | BK-912 | Memory Protection Devices
C1 | 1 | 0.1uF | CAP, CERM, 0.1 µF, 50 V, +/- 10%, X7R, 0402 | 0402 | C1005X7R1H104K | TDK
C2 | 1 | 1uF | CAP, CERM, 1 µF, 16 V, +/- 10%, X5R, 0603 | 0603 | C0603C105K4PACTU | Kemet
C4 | 1 | 68pF | CAP, CERM, 68 pF, 50 V, +/- 5%, C0G/NP0, 0603 | 0603 | C1608C0G1H680J | TDK
C5 | 1 | 10uF | CAP, CERM, 10 µF, 16 V, +/- 20%, X7R, 0805 | 0805 | EMK212BB7106MG-T | Taiyo Yuden
C6, C7 | 2 | 0.1uF | CAP, CERM, 0.1 µF, 25 V, +/- 5%, X7R, 0603 | 0603 | C0603C104J3RAC | Kemet
C8 | 1 | 22uF | CAP, CERM, 22 µF, 10 V, +/- 20%, X7S, 0805 | 0805 | C2012X7S1A226M125AC | TDK
C9 | 1 | 2.2uF | CAP, CERM, 2.2 µF, 10 V, +/- 10%, X7R, 0603 | 0603 | GRM188R71A225KE15D | MuRata
D1 | 1 | 3.6V | Diode, Zener, 3.6 V, 500 mW, SOD-123 | SOD-123 | MMSZ4685-V | Vishay-Semiconductor
D3 | 1 | Green | LED, Green, SMD | 1.7x0.65x0.8mm | LG L29K-G2J1-24-Z | OSRAM
D4 | 1 | 5.6V | Diode, Zener, 5.6 V, 500 mW, SOD-123 | SOD-123 | MMSZ5232B-7-F | Diodes Inc.
FID6 | 1 |  | Fiducial mark. There is nothing to buy or mount. | Fiducial | N/A | N/A
J3 | 1 |  | Connector, Receptacle, Micro-USB Type B, SMT | Connector USB Mini B | ZX62R-B-5P | Hirose Electric Co. Ltd.
L1 | 1 | 10uH | Inductor, Shielded, Ferrite, 10 µH, 0.4 A, 1.38 ohm, SMD | 2.0x0.95x1.6mm | VLS201610ET-100M | TDK
LBL1 | 1 |  | Thermal Transfer Printable Labels, 0.650" W x 0.200" H - 10,000 per roll | PCB Label 0.650"H x 0.200"W | THT-14-423-10 | Brady
R2 | 1 | 200 | RES, 200, 1%, 0.063 W, 0402 | 0402 | CRCW0402200RFKED | Vishay-Dale
R3 | 1 | 53.6k | RES, 53.6 k, 1%, 0.1 W, 0603 | 0603 | RC0603FR-0753K6L | Yageo America
R4 | 1 | 3.57k | RES, 3.57 k, 1%, 0.1 W, 0603 | 0603 | CRCW06033K57FKEA | Vishay-Dale
R5 | 1 | 50k | Trimming Potentiometer, 50K, 0.5W, TH | 9.53x8.89mm | 3352T-1-503LF | Bourns
R7 | 1 | 33 | RES, 33, 5%, 0.1 W, 0603 | 0603 | CRCW060333R0JNEA | Vishay-Dale
S1 | 1 |  | Switch, SPDT, On-Mom, 1 Pos, 0.01A, 5 VDC, SMD | 7.6x2.6mm | JSX08001SAQNL | C&K Components
S2 | 1 |  | Switch, Slide, SPDT, 0.2A, J Lead, SMD | SMD, 3-Leads, Body 8.5x3.5mm, Pitch 2.5mm | CL-SB-12A-01T | Copal Electronics
U1 | 1 |  | 1.8-3.3V Inductive Switch, DSG0008A | DSG0008A | LDC0851DSGR | Texas Instruments | LDC0851DSGT | Texas Instruments
U2 | 1 |  | Micropower, 150mA Low-Dropout CMOS Voltage Regulator, 5-pin SC-70, Pb-Free | MAA05A | LP5951MG-3.0/NOPB | Texas Instruments
BAT | 0 | Yellow | Test Point, Compact, Yellow, TH | Yellow Compact Testpoint | 5009 | Keystone
D5 | 0 | Green | LED, Green, SMD | 1.7x0.65x0.8mm | LG L29K-G2J1-24-Z | OSRAM
FID1, FID2, FID3, FID4, FID5 | 0 |  | Fiducial mark. There is nothing to buy or mount. | Fiducial | N/A | N/A
J1 | 0 |  | Header, 100mil, 3x2, Gold, TH | 3x2 Header | TSW-103-07-G-D | Samtec
J2 | 0 |  | Header, 100mil, 2x1, Tin, TH | Header, 2x1, 100mil, TH | 5-146278-2 | TE Connectivity
J4 | 0 |  | Header, 100mil, 4x1, Gold, TH | 4x1 Header | TSW-104-07-G-S | Samtec
R8 | 0 | 200 | RES, 200, 1%, 0.1 W, 0603 | 0603 | CRCW0603200RFKEA | Vishay-Dale
USB | 0 | Orange | Test Point, Compact, Orange, TH | Orange Compact Testpoint | 5008 | Keystone
Notes:
Unless otherwise noted in the Alternate PartNumber and/or Alternate Manufacturer columns, all parts may be substituted with equivalents.