## BOM Report
Filename: | #VALUE!
Variant: | 001
Generated: | 11/20/2018 1:22:09 PM
LM5146-Q1-EVM12V
Designator | Quantity | Value | Description | PackageReference | PartNumber | Manufacturer | Alternate PartNumber | Alternate Manufacturer
!PCB | 1 |  | Printed Circuit Board |  | BSR049 | Any
C1 | 1 | 33uF | CAP, AL, 33 uF, 100 V, +/- 20%, 0.7 ohm, AEC-Q200 Grade 2, SMD | SMT Radial G | EEE-FK2A330P | Panasonic
C2, C4, C6, C7, C8 | 5 | 2.2uF | CAP, CERM, 2.2 uF, 100 V, +/- 10%, X7R, AEC-Q200 Grade 1, |  | CGA6N3X7R2A225K230AB | TDK
C3, C35 | 2 | 1000pF | CAP, CERM, 1000 pF, 100 V, +/- 10%, X7R, AEC-Q200 Grade 1, 0603 | 0603 | CGA3E2X7R2A102K080AA | TDK
C5, C9, C29, C30, C31, C34 | 6 | 0.01uF | CAP, CERM, 0.01 uF, 100 V, +/- 10%, X7R, 0603 | 0603 | GRM188R72A103KA01D | MuRata
C10, C11, C12, C13, C14 | 5 | 4.7uF | CAP, CERM, 4.7 uF, 100 V, +/- 10%, X7S, 1210 | 1210 | C3225X7S2A475K200AE | TDK
C15, C16, C28, C32, C33 | 5 | 0.1uF | CAP, CERM, 0.1 uF, 100 V, +/- 10%, X7S, AEC-Q200 Grade 1, 0603 | 0603 | CGA3E3X7S2A104K080AB | TDK
C17 | 1 | 10pF | CAP, CERM, 10 pF, 100 V,+/- 5%, C0G/NP0, 0603 | 0603 | 885012006073 | Wurth Elektronik
C18, C19, C20, C21, C22 | 5 | 22uF | CAP, CERM, 22 uF, 25 V, +/- 10%, X7R, AEC-Q200 Grade 1, 1210 | 1210 | TMK325B7226KMHT | Taiyo Yuden
C23 | 1 | 4700pF | CAP, CERM, 4700 pF, 16 V, +/- 10%, X7R, 0402 | 0402 | GRM155R71C472KA01D | MuRata
C24 | 1 | 100pF | CAP, CERM, 100 pF, 50 V, +/- 5%, C0G/NP0, AEC-Q200 Grade 1, 0402 | 0402 | CGA2B2C0G1H101J050BA | TDK
C25 | 1 | 2.2uF | CAP, CERM, 2.2 uF, 25 V, +/- 10%, X7R, 0805 | 0805 | GRM21BR71E225KA73L | MuRata
C26 | 1 | 0.047uF | CAP, CERM, 0.047 uF, 16 V, +/- 10%, X7R, 0402 | 0402 | C1005X7R1C473K050BC | TDK
C27 | 1 | 1000pF | CAP, CERM, 1000 pF, 50 V, +/- 10%, X7R, AEC-Q200 Grade 1, 0402 | 0402 | CGA2B2X7R1H102K050BA | TDK
D1 | 1 | 100V | Diode, Schottky, 100 V, 0.2 A, SOD-523 | SOD-523 | BAT41KFILM | STMicroelectronics
H1, H2, H3, H4 | 4 |  | Machine Screw, Round, #4-40 x 1/4, Nylon, Philips panhead | Screw | NY PMS 440 0025 PH | B&F Fastener Supply
H5, H6, H7, H8 | 4 |  | Standoff, Hex, 0.5"L #4-40 Nylon | Standoff | 1902C | Keystone
J1 | 1 |  | Terminal Block, 3.5mm, 2x1, TH | Terminal Block, 3.5mm, 2x1, TH | 1984617 | Phoenix Contact
J2 | 1 |  | Header, 100mil, 8x1, Gold, TH | 8x1 Header | TSW-108-07-G-S | Samtec
J3, J4 | 2 |  | Standard Banana Jack, Uninsulated, 8.9mm | Keystone575-8 | 575-8 | Keystone
L1 | 1 | 1.5uH | Inductor, Drum Core, Powdered Iron, 1.5 uH, 9 A, 0.0125 ohm, AEC-Q200 Grade 0, SMD | 6.95x6.6x3.0mm | VCMT063T-1R5MN5 | Cyntec
L2 | 1 | 800 ohm | Ferrite Bead, 800 ohm @ 100 MHz, 8 A, 2220 | 2220 | HR2220V801R-10 | Laird-Signal Integrity Products
L3 | 1 |  | Coupled inductor, ohm, AEC-Q200 Grade 1, SMD | 12x11mm | ACM12V-701-2PL-TL00 | TDK
L4 | 1 | 6.8uH | Inductor, Drum Core, Powdered Iron, 6.8 µH, 10.8 A, 0.014 ohm, AEC-Q200 Grade 0, SMD | 10.85x10mm | VCHA105D-6R8MS6 | Cyntec
Q1 | 1 | 100V | MOSFET, N-CH, 100 V, 8 A, AEC-Q101, SO-8FL | SO-8FL | NVMFS6B25NLT1G | ON Semiconductor |  | None
Q2 | 1 | 100V | MOSFET, N-CH, 100 V, 11 A, AEC-Q101, SO-8FL | SO-8FL | NVMFS6B14NLT1G | ON Semiconductor |  | None
R1, R3 | 2 | 2.20 | RES, 2.20, 1%, 0.1 W, 0603 | 0603 | ERJ-3RQF2R2V | Panasonic
R2 | 1 | 100k | RES, 100 k, 1%, 0.1 W, AEC-Q200 Grade 0, 0603 | 0603 | CRCW0603100KFKEA | Vishay-Dale
R4 | 1 | 619 | RES, 619, 1%, 0.063 W, AEC-Q200 Grade 0, 0402 | 0402 | CRCW0402619RFKED | Vishay-Dale
R5 | 1 | 20.0k | RES, 20.0 k, 1%, 0.063 W, AEC-Q200 Grade 0, 0402 | 0402 | CRCW040220K0FKED | Vishay-Dale
R6 | 1 | 8.06k | RES, 8.06 k, 1%, 0.063 W, AEC-Q200 Grade 0, 0402 | 0402 | CRCW04028K06FKED | Vishay-Dale
R7 | 1 | 10.5k | RES, 10.5 k, 1%, 0.063 W, AEC-Q200 Grade 0, 0402 | 0402 | CRCW040210K5FKED | Vishay-Dale
R8 | 1 | 24.9k | RES, 24.9 k, 1%, 0.063 W, AEC-Q200 Grade 0, 0402 | 0402 | CRCW040224K9FKED | Vishay-Dale
R9 | 1 | 51.1 | RES, 51.1, 1%, 0.063 W, AEC-Q200 Grade 0, 0402 | 0402 | CRCW040251R1FKED | Vishay-Dale
R10 | 1 | 1.50k | RES, 1.50 k, 1%, 0.063 W, AEC-Q200 Grade 0, 0402 | 0402 | CRCW04021K50FKED | Vishay-Dale
R11 | 1 | 21.0k | RES, 21.0 k, 1%, 0.063 W, AEC-Q200 Grade 0, 0402 | 0402 | CRCW040221K0FKED | Vishay-Dale
R13 | 1 | 20.0k | RES, 20.0 k, 1%, 0.1 W, AEC-Q200 Grade 0, 0603 | 0603 | CRCW060320K0FKEA | Vishay-Dale
R14 | 1 | 36.5k | RES, 36.5 k, 1%, 0.063 W, AEC-Q200 Grade 0, 0402 | 0402 | CRCW040236K5FKED | Vishay-Dale
TP1, TP2, TP3, TP4, TP6, TP7 | 6 |  | PC Test Point, SMT | PC Test Point, SMT | 5017 | Keystone
U1 | 1 |  | 5.5-V to 100-V Synchronous Buck Controller With Wide Duty Cycle Range, RGY0020B (VQFN-20) | RGY0020B | LM5146QRGYRQ1 | Texas Instruments | LM5146QRGYTQ1 | Texas Instruments
FID1, FID2, FID3, FID4, FID5, FID6 | 0 |  | Fiducial mark. There is nothing to buy or mount. | N/A | N/A | N/A
H9 | 0 |  | Standard Surface Mount Shield, 38.1 x 25.4 mm, Height 6 mm | Standard Surface Mount Shield, 38.1 x 25.4 mm, Height 6 mm | BMI-S-205-F | Laird-Signal Integrity Products
Notes:
Unless otherwise noted in the Alternate PartNumber and/or Alternate Manufacturer columns, all parts may be substituted with equivalents.