## Sheet0
Bill of Materials
TI DESIGNS
TIPD180: 50 A Closed Loop Current Transducer
Item # | Quantity | Value | Designator | Description | Manufacturer | Manufacturer Part Number | Supplier Part Number
1 | 1 | 1.0uF | C1 | 0603, Ceramic, X7R, 10V, 10% | Kemet | C0603C105K8RACTU | 399-11133-1-ND
2 | 1 | 0.1uF | C2 | 0603, Ceramic, X7R, 10V, 10% | Kemet | C0603C104K8RACTU | 399-1095-1-ND
3 | 2 | Yellow | D1, D2 | LED, Yellow , SMD | Lite-On | LTST-C170KSKT | 160-1416-1-ND
4 | 2 | SCHOTTKY | D3, D4 | Dual Schotkey | Vishay | BAT54S-E3-08 | BAT54S-E3-08CT-ND
5 | 1 | HEADER | J1 | 4x1 100 mil male header | Samtec | TSW-104-06-T-S
6 | 2 | 200 | R1, R4 | 200 ohm, 0603, 5%, .1W Resistor | Yageo America | RC0603JR-07200RL | 311-200GRCT-ND
7 | 0 | N/A | R2, R3 | N/A | N/A | Not Installed
8 | 1 | 43 | R5 | 43 ohm, 0603, 5%, .1W Resistor | Yageo America | RC0603JR-0743RL | 311-43GRCT-ND
9 | 3 | 10k | R6, R9, R10 | 10K ohm, 0603, 5%, .1W Resistor | Yageo America | RC0603JR-0710KL | 311-10KGRCT-ND
10 | 1 | 10 | R7 | 10 ohm, 1206, 0.1%, 1W Resistor | Vishay | PHP01206E10R0BST5 | PHP10.0ACT-ND
11 | 1 | 0 | R8 | 0 ohm, 0603, 5%, .1W Resistor | Yageo America | RC0603JR-070RL | 311-0.0GRCT-ND
12 | 1 | TPQL50A | U1 | TopStek Passive Hall Sensor | Topstek | TPQL50A
13 | 1 | DRV411 | U2 | DRV411 | Texas Instruments | DRV411IARGP