## Sheet0
Bill of Materials
TI DESIGNS
TIPD184: 100 A Closed Loop Current Sensor using Bi-Polar Supplies
Item # | Quantity | Value | Designator | Description | Manufacturer | Manufacturer Part Number | Supplier Part Number
1 | 1 | N/A | N/A | Printed Wiring Board | Texas Instruments | N/A
2 | 2 | 1.0 uF | C1 C4 | 1.0uF, 0603, Ceramic, X7R, 10V, 10% | Kemet | C0603C105K8RACTU | 399-11133-1-ND
3 | 4 | 0.1 uF | C2 C3 C5 C6 | 0.1uF, 0603, Ceramic, X7R, 50V, 10% | Kemet | C0603C104K5RACTU | 399-5089-1-ND
4 | 2 | LED | D1 D2 | Yellow LED | Lite-On | LTST-C191KSKT | 160-1448-1-ND
5 | 1 | Schottkey | D4 | BAT54S, Dual Schottkey | Vishay | BAT54S-E3-08 | BAT54S-E3-08CT-ND
6 | 1 | NPN | Q1 | NPN | Diodes Inc | BCX56TA | BCX56TACT-ND
7 | 1 | PNP | Q2 | PNP | Diodes Inc | BCX53TA | BCX53TACT-ND
8 | 2 | 200 ohm | R1 R4 | 200 ohm, 0603, 5%, .1W Resistor | Yageo America | RC0603JR-07200RL | 311-200GRCT-ND
9 | 2 | 10K ohm | R5 R8 | 10K ohm, 0603, 1%, .1W Resistor | Yageo America | RC0603FR-0710KL | 311-10KHRCT-ND
10 | 2 | 10K ohm | R13 R14 | 10K ohm, 0603, 0.1%, .1W Resistor | Yageo America | RT0603BRD0710KL | PHP49.9ACT-ND
11 | 1 | 49.9 ohm | R7 | 49.9 ohm, 1206, 0.1%, 1W Resistor | Vishay | PHP01206E49R9BST5 | YAG1236CT-ND
12 | 1 | 470 ohm | R11 | 470 ohm, 0603, 5%, .1W Resistor | Yageo America | RC0603JR-07470RL | 311-470GRCT-ND
13 | 2 | 40.2K ohm | R12 R15 | 40.2K ohm, 0603, 0.1%, .1W Resistor | Yageo America | RT0603BRD0740K2L | YAG1658CT-ND
15 | 1 | Header | J1 | 4-pin, Single Row vertical mount male header | Samtec | TSW-104-14-T-S
16 | 1 | Sensor | U1 | 100 A Passive Current Sensor | Topstek | TQPL50A
17 | 1 | IC | U2 | DRV411 | Texas Instruments | DRV411AIRGPT
18 | 1 | IC | U3 | TPS78950Q | Texas Instruments | TPS79850QDGNRQ1
19 | 1 | IC | U4 | OPA237 | Texas Instruments | OPA237UA