## BOM Report
Filename: | AFE7950-SP_RefDesign_RebuildBOM_12-1-22.xls
Variant: | Proto
Generated: | 12/1/2022 1:56 PM
SVN path: | $URL:: $
SVN rev: | $Rev:: $
<Parameter PRJ_Title not found>
Designator | Quantity | Description | Manufacturer | PartNumber | TI Supplied? | Notes
C1, C4, C10, C12, C23, C27, C59, C65, C66, C78, C85, C89, C90, C91, C92, C93, C94, C95, C96, C97, C100, C101, C102, C103, C104, C108, C109, C125, C139, C140, C158, C165, C166, C169, C170, C172, C175, C178, C179, C183, C186, C188, C244, C259, C263, C264, C265, C266, C268, C269, C270, C271, C273, C274, C275, C284, C285, C286, C288, C290, C291, C292, C293, C294, C295, C296, C298, C299, C300, C301, C302, C303, C304, C305, C306, C307, C308, C309, C310, C311, C312, C313, C314, C315 | 84 | CAP, CERM, 0.01 uF, 25 V, +/- 10%, X7R, 0402 | MuRata | GRM155R71E103KA01D
C2, C13, C24, C145, C159, C163, C193, C195, C197, C205, C206, C207, C208 | 13 | CAP, CERM, 100 pF, 50 V, +/- 5%, C0G/NP0, 0402 | MuRata | GRM1555C1H101JA01D
C3, C11, C107, C146, C160, C164, C190, C223, C230, C243, C247, C262 | 12 | CAP, CERM, 10 uF, 6.3 V, +/- 20%, X5R, 0402 | MuRata | GRM155R60J106ME15D |  | C247 does not have a layout footprint; this needs hand rework
C5, C8, C14, C17, C41, C48, C55, C62, C131, C144, C167, C168, C171, C173, C174, C176, C177, C187 | 18 | CAP, CERM, 22 pF, 50 V, +/- 1%, C0G/NP0, 0402 | MuRata | GRM1555C1H220FA01D
C6, C9, C15, C18 | 4 | CAP, CERM, 3.3 pF, 50 V, +/- 5%, C0G/NP0, 0402 | MuRata | GRM1555C1H3R3CA01D
C7, C16, C34, C46, C60, C79, C86, C142, C151 | 9 | CAP, CERM, 0.1pF, 50 V, +/- 50%, C0G/NP0, 0402 | MuRata | GRM1555C1HR10WA01D
C19, C20, C21, C22, C25, C26, C29, C30, C33, C35, C36, C39, C40, C43, C47, C50, C51, C52, C53, C54, C57, C61, C64, C67, C68, C69, C70, C71, C72, C73, C76, C135 | 32 | CAP, CERM, 6800 pF, 50 V,+/- 10%, X7R, 0402 | MuRata | GCM155R71H682KA55D
C31, C37, C74, C80, C82, C87, C148, C161, C180, C182, C184, C185, C191, C192 | 14 | CAP, CERM, 3.9 pF, 50 V, +/- 5%, C0G/NP0, 0402 | MuRata | GRM1555C1H3R9CA01D
C32, C38, C149, C162, R66, R67, R69, R70 | 8 | Inductor, Multilayer, Ceramic, 2.2 nH, 0.3 A, 0.16 ohm, SMD | Johanson Technology | L-07C2N2SV6T
C42, C49, C56, C63, C134, C150 | 6 | Inductor, Multilayer, Air Core, 3.9 nH, 0.75 A, 0.14 ohm, SMD | MuRata | LQG15HS3N9S02D
C44, C58, C77, C84, C119, C141, C272 | 7 | CAP, Tantalum Polymer, 10 µF, 10 V,+/- 20%, 0.08 ohm, 3216-18 SMD | Kemet | T520A106M010ATE080
C75, C81, C83, C88 | 4 | CAP, CERM, 0.2pF, 50 V,+/- 50%, C0G/NP0, AEC-Q200 Grade 1, 0402 | MuRata | GCQ1555C1HR20BB01D
C98, C110, C111, C114, C156, C157 | 6 | CAP, CERM, 0.01 uF, 25 V, +/- 10%, X7R, 0402 | MuRata | GRM155R71E103KA01D
C99, C106, C117, C123, C126, C128, C133, C136, C147, C189 | 10 | CAP, CERM, 0.22 uF, 50 V, +/- 10%, X7R, 0603 | TDK | C1608X7R1H224K080AB
C105, C113, C120, C132, C202, C203, C215, C221, C222, C225, C233, C256, C258, C267, C287, C289 | 16 | CAP, CERM, 1 uF, 6.3 V,+/- 10%, X7R, 0402 | MuRata | GRM155R70J105KA12D
C115, C116, C121, C122, C127, C130, C137, C138 | 8 | Cap Tant Solid 220uF 6.3V C CASE 20% (6 X 3.2 X 2.5mm) SMD 6032-28 0.015 Ohm 105 C T/R | Kemet | T520C227M006ATE015 |  | Slightly different body size but should fit with pick-n-place
C118, C124, C129 | 3 | CAP, CERM, 0.047 uF, 100 V, +/- 10%, X7S, AEC-Q200 Grade 1, 0603 | TDK | CGA3E3X7S2A473K080AB
C143 | 1 | CAP, CERM, 0.047 uF, 6.3 V, +/- 10%, X5R, 0402 | MuRata | GRM155R60J473KA01D
C152, R1, R20, R32, R85, R117 | 6 | RES, 0, 5%, 0.063 W, 0402 | Yageo America | RC0402JR-070RL
C153 | 1 | CAP, CERM, 0.68 uF, 10 V, +/- 10%, X5R, 0402 | MuRata | GRM155R61A684KE15D
C154 | 1 | CAP, CERM, 47 pF, 25 V, +/- 5%, C0G/NP0, 0402 | MuRata | GRM1555C1E470JA01D
C155 | 1 | CAP, CERM, 3900 pF, 50 V, +/- 10%, X7R, 0402 | MuRata | GRM155R71H392KA01D
C181, C194 | 2 | Cap Ceramic 22pF 10V C0H 2% SMD 0402 125°C T/R | KYOCERA AVX | 0402ZK220GBSTR
C198 | 1 | CAP, CERM, 470 pF, 50 V, +/- 5%, C0G/NP0, 0402 | MuRata | GRM1555C1H471JA01D
C199 | 1 | CAP, CERM, 0.068 uF, 16 V, +/- 10%, X7R, 0402 | MuRata | GRM155R71C683KA88D
C200 | 1 | CAP, CERM, 1800 pF, 10 V, +/- 5%, U2J, 0402 | MuRata | GRM1557U1A182JA01D
C204, C213, C220 | 3 | CAP, CERM, 0.1 uF, 6.3 V, +/- 10%, X7R, 0402 | MuRata | GRM155R70J104KA01D
FL3, FL4 | 2 | Balun 1:2 2 - 20 GHz Lead-Free 3 mm 16 Lead QFN Package | MACOM | MABA-011125 | TI Supplied
J1, J2, J3, J4, J5, J6, J7, J8, J9 | 9 | Conn SSMC RCP 0Hz to 12.4GHz 50Ohm Solder RA Thru-Hole Gold | Radiall | 7010-1511-000
J11 | 1 | 400 Position Connector High Density Array, Male Surface Mount Gold | Samtec | ASP-134487-01
L1, L2, L13, R21, R25, R27, R46, R49, R122, R183 | 10 | Shielded Multilayer Inductor 1uH ±20% 1150mA 78mΩ AEC-Q200 SMD 0805 | TDK | MLZ2012N1R0LTD25 |  | L2 does not have a layout footprint on the board; this needs hand rework
L10, L18, R28, R50, R51, R52, R55, R68, R73, R74 | 10 | 120 Ohms @ 100MHz 1 Power Line Ferrite Bead 0603 (1608 Metric) 3A 30mOhm | Murata | BLM18KG121TN1D
L19, L20, L21, L22 | 4 | WE-XHMA SMT Power Inductor 2.2 µH 8 A 10.5mOhm | Wurth Electronics | 78439344022 |  | Different body size; needs hand rework
L?, R48 | 2 | Inductor, Ferrite, 1 uH, 0.7 A, 0.15 ohm, SMD | MuRata | LQM18PN1R0MFH
R2, R3, R4, R5, R7, R8, R9, R37, R65, R75, R76, R94, R95, R96, R97, R98, R99, R100, R101, R102, R103, R104, R105, R106, R107, R108, R110, R111, R112, R113, R114, R115, R116 | 33 | RES, 0, 0%, 0.2 W, AEC-Q200 Grade 0, 0402 | Vishay-Dale | CRCW04020000Z0EDHP
R6, R12, R14, R87, R88, R89, R109 | 7 | RES, 100, 5%, 0.1 W, AEC-Q200 Grade 0, 0402 | Panasonic | ERJ-2GEJ101X
R15, R17, R118 | 3 | RES, 10.0 k, 1%, 0.1 W, 0402 | Panasonic | ERJ-2RKF1002X
R19, R22, R29, R38, R41, R42, R45, R56, R57 | 9 | RES, 100 k, 5%, 0.1 W, AEC-Q200 Grade 0, 0402 | Panasonic | ERJ-2GEJ104X
R23, R40, R44 | 3 | RES, 39.2 k, 1%, 0.063 W, AEC-Q200 Grade 0, 0402 | Vishay-Dale | CRCW040239K2FKED
R24 | 1 | RES, 44.2 k, 1%, 0.063 W, AEC-Q200 Grade 0, 0402 | Vishay-Dale | CRCW040244K2FKED
R26, R33 | 2 | 120 Ohms @ 100 MHz 1 Power, Signal Line Ferrite Bead 0805 (2012 Metric) 4A 20mOhm | Laird | HI0805O121R-10
R30, R31, R53, R54 | 4 | Inductor, Multilayer, Air Core, 5.6 nH, 0.8 A, 0.13 ohm, AEC-Q200 Grade 1, SMD | MuRata | LQG15WZ5N6S02D
R34 | 1 | RES, 62 k, 5%, 0.063 W, AEC-Q200 Grade 0, 0402 | Vishay-Dale | CRCW040262K0JNED
R35 | 1 | RES, 3.30 k, 1%, 0.1 W, AEC-Q200 Grade 0, 0402 | Panasonic | ERJ-2RKF3301X
R36 | 1 | RES, 6.8 k, 5%, 0.063 W, AEC-Q200 Grade 0, 0402 | Vishay-Dale | CRCW04026K80JNED
R39 | 1 | RES, 88.7 k, 1%, 0.063 W, AEC-Q200 Grade 0, 0402 | Vishay-Dale | CRCW040288K7FKED
R43 | 1 | RES, 20 k, 5%, 0.063 W, AEC-Q200 Grade 0, 0402 | Vishay-Dale | CRCW040220K0JNED
R58 | 1 | RES, 470 k, 1%, 0.0625 W, 0402 | Yageo America | RC0402FR-07470KL
R59 | 1 | RES, 392, 1%, 0.063 W, AEC-Q200 Grade 0, 0402 | Vishay-Dale | CRCW0402392RFKED
R60 | 1 | RES, 10 k, 5%, 0.063 W, AEC-Q200 Grade 0, 0402 | Vishay-Dale | CRCW040210K0JNED
R61, R63 | 2 | RES, 1.00 k, 1%, 0.1 W, 0402 | Panasonic | ERJ-2RKF1001X
R71 | 1 | RES, 39 k, 5%, 0.063 W, AEC-Q200 Grade 0, 0402 | Vishay-Dale | CRCW040239K0JNED
R72 | 1 | RES, 620, 5%, 0.063 W, 0402 | Vishay-Dale | CRCW0402620RJNED
R77, R78, R79, R80, R126, R128, R131, R134, R137, R140, R143 | 11 | RES, 49.9, 1%, 0.063 W, 0402 | Yageo America | RC0402FR-0749R9L
R81 | 1 | Res Thick Film 0402 18 Ohm 1% 0.1W(1/10W) +/-100ppm/C Molded SMD Automotive Punched T/R | Panasonic | ERJ-2RKF18R0X
R82 | 1 | RES, 68.1, 1%, 0.063 W, 0402 | Vishay-Dale | CRCW040268R1FKED
R91, R92, R93 | 3 | RES, 270, 5%, 0.063 W, 0402 | Vishay-Dale | CRCW0402270RJNED
R123, R124, R125, R127, R129, R130, R132, R133, R135, R136, R138, R139, R141, R142 | 14 | RES, 20, 5%, 0.063 W, AEC-Q200 Grade 0, 0402 | Vishay-Dale | CRCW040220R0JNED
R144, R145 | 2 | RES, 10.0, 1%, 0.063 W, AEC-Q200 Grade 0, 0402 | Stackpole Electronics Inc | RMCF0402JT10R0
R146, R147 | 2 | RES, 120, 5%, 0.063 W, AEC-Q200 Grade 0, 0402 | Vishay-Dale | CRCW0402120RJNED
U1, U124, U180 | 3 | 3.5-V to 30-V, 6-A Synchronous Step-Down Voltage Converter | Texas Instruments | TPS7H4010MRNPTSEP | TI Supplied
U2 | 1 | Radiation-Hardened 3-V to 7-V Input 18-A Synchronous Buck Converter in Space Enhanced Plastic | Texas Instruments | TPS7H4003MDDWSEP | TI Supplied
U3 | 1 | Ultra low-noise JESD204B compliant clock jitter cleaner with dual loop | Texas Instruments | LMK04832SPAPSEP | TI Supplied
U4 | 1 | 15-GHz Wideband PLLatinum™ RF Synthesizer With Phase Synchronization, RTC0048A (PVQFN-64) | Texas Instruments | LMX2694-SEP | TI Supplied
U5, U6, U7, U8, U9, U11, U12 | 7 | RF IC | Texas Instruments | TRF1208RPVR | TI Supplied
U10 | 1 | Quad-Channel RF Transceiver With Feedback Path, ABJ0400A (DSBGA-400) | Texas Instruments | AFE7900IABJ | TI Supplied
U181 | 1 | Single Output Fast Transient Response LDO, 1 A, Adjustable 1.2 to 20 V Output, 2.2 to 20 V Input, 6-pin SOT-223 (DCQ), -40 to 125 degC, Green (RoHS & no Sb/Br) | Texas Instruments | TPS73801DCQR | TI Supplied
Y1 | 1 | 30.72 MHz TCXO Clipped Sine Wave Oscillator 3V - 8-SMD, No Lead | Murata | XNCLH30M720THJA1P0
Notes:
Substitutions made according to Alternate PartNumber must meet datasheet parameters, not just the Description specified.