## Solar DC-DC Master BOM Rev 2
DATE | 2021-01-25
Solar DC-DC Master BOM Rev 5
[10 empty] | PO QTY |  | 200
SR NO | MODULE | DESCRIPTION | MANEX PART# | MFGR | MFGR PART # | Vendor | vendor partno | VENDOR | VENDOR PART# | LOCATION | QTY/BOARD | QTY | UNIT $ | TOTAL COST
| Solar HV Prim Main Board[R4] | 100 pin DIMM socket - Molex 0876301001 | 160-0000913 | Molex | 87630-1001 |  |  | Mouser | 538-87630-1001 | H1 | 1 | 200 | 0.538 | 0.538 | TTI
| Solar HV Prim Main Board[R4] | HSEC8 cCARD socket - pt1 |  | Samtec | HSEC8-160-01-L-DV-A-BL |  |  |  | SAM9083-ND | H2.1 | 1
| Solar HV Prim Main Board[R4] | HSEC8 cCARD socket - pt2 |  | Samtec | HSEC8-130-01-L-DV-A |  |  |  | SAM8081-ND | H2.2 | 1
| Solar HV Prim Main Board[R4] | AuxSupply-400Vin-to-12V - plug-in PCB assembly | PR798 | [5 empty] | Custom Made | M2 | 1 | 200 | 0 | 0
| Solar HV Prim Main Board[R4] | Ceramic, 1000pF, 0805 | 121-0002344 | AVX | 08055C102KAT2A |  |  |  | 478-1371-1-ND | C2, C3 | 2 | 400 | 0.0063 | 0.0126
| Solar HV Prim Main Board[R4] | Banana Connector and Screws | 260-0005067 | Pomona Electronics | 3267 |  |  |  | 501-1115-ND | BS1~ BS8 | 8 | 1600 | 0.855 | 6.84 | Force
| Solar HV Prim Main Board[R4] | Standard 0.1" SIL headers, cut to fit, total needed 2x5, Right Angle | [5 empty] | DIGI | A34346-40-ND | H2 | 1 | 200 | 0 | 0
| Solar HV Prim Main Board[R4] | Standard 0.1" SIL headers, cut to fit, total needed 1x4 | 260-0008027 | [6 empty] | H3 | 1 | 200 | 0 | 0
| Solar HV Prim Main Board[R4] | Standard 0.1" SIL headers, cut to fit, total needed 2x5 | [7 empty] | H4 | 1 | 200
| Solar HV Prim Main Board[R4] | Standard 0.1" SIL headers, cut to fit, total needed 1x3 | 260-0008027 | [6 empty] | J2, J7 | 2 | 400 | 0 | 0
| Solar HV Prim Main Board[R4] | Standard 0.1'' SIL headers, cut to fit, total needed 1x2 | 260-0008027 | [6 empty] | J1, J3,J4,J5,J6 | 5 | 1000 | 0 | 0
| Solar HV Prim Main Board[R4] | DO NOT POPULATE | NL |  |  |  |  | DIGI | 478-4042-ND | C1 | 0 | 0 | 0 | 0
| Solar HV Prim Main Board[R4] | Cer. Cap - 0.1uf, 25V, X5R, 0805 | 121-0000249 | Kemet | C0805C104M3RACTU |  |  |  | 399-8000-1-ND | Cd1, Cd2, Cd3 | 3 | 600 | 0 | 0
| Solar HV Prim Main Board[R4] | RES 10.0K OHM 1/8W 1% 0805 SMD | 101-0000627 | Stackpole | RMCF0805FT10K0 |  |  |  | RMCF0805FT10K0CT-ND | R1, R2 | 2 | 400 | 0 | 0
| Solar HV Prim Main Board[R4] | DO NOT POPULATE | NL | [6 empty] | R3,R4 | 0 | 0 | 0 | 0
| Solar HV Prim Main Board[R4] | 74LVC2G17 |  | Texas Instruments | SN74LVC2G17DCKR |  |  |  | 296-13013-1-ND | U2 | 1 | 200 | 0.218 | 0.218 | Dgk
| Solar HV Prim Main Board[R4] | ISO7242 | 150-0018027 | Texas Instruments | ISO7242CDWR |  |  |  | 296-22966-5-ND | U1 | 1 | 200 | 3.059 | 3.059
| USB-JTAG-ISO[R1] | Cer. Cap - 1u, 6.3V, X5R, 0603 | 121-0000154 | Kemet | C0603C105K9PACTU |  |  |  | 399-7848-1-ND | C1, C4, C5 | 3 | 600 | 0.036 | 0.108
| USB-JTAG-ISO[R1] | Cer. Cap - 2u2, 6.3V, X5R, 0603 | 121-0000169 | Kemet | C0603C225K9PACTU |  |  |  | 399-3362-1-ND | C2 | 1 | 200 | 0.0832 | 0.0832 | dgk
| USB-JTAG-ISO[R1] | Cer. Cap - 100n, 16V, X7R, 0603 | 121-0000110 | Kemet | C0603C104K4PAC7867 |  |  |  | 399-14941-1-ND | C3, C6-C16 | 12 | 2400 | 0.003 | 0.036 | dgk
| USB-JTAG-ISO[R1] | Cer. Cap - 0.1uf, 100V, 20% , Axial | 221-0005072 | AVX | SA111E104MAR |  |  |  | 478-3154-1-ND | C17 | 1 | 200 | 0.1105 | 0.1105 | dgk
| USB-JTAG-ISO[R1] | Diode Array, Quad, SOT363 | 125-0000911 | Diodes | BAW567DW-7-F |  |  |  | BAW567DW-FDICT-ND | DA1 | 1 | 200 | 0.156 | 0.156 | dgk
| USB-JTAG-ISO[R1] | Standard 0.1" SIL headers, cut to fit, total needed 1x8 | 260-0008027 | [6 empty] | J1, J3, J4, J5 | 4 | 800 | 0 | 0
| USB-JTAG-ISO[R1] | Standard 0.1" DIL header, cut to fit, remove pin 6, total needed 2x7 | 260-0009772 | [6 empty] | J2 | 1 | 200 | 0 | 0
| USB-JTAG-ISO[R1] | Connector - USB Type B | 160-0000912 | Mill-Max | 897-43-004-90-000000 |  |  |  | ED90064-ND | JP1 | 1 | 200 | 0.682 | 0.682 | force
| USB-JTAG-ISO[R1] | Inductor, 22uH, 0805 | 131-0004603 | Murata | LQM21FN220N00L |  |  |  | 490-4030-1 | L1, L2 | 2 | 400 | 0.078 | 0.156 | dgk
| USB-JTAG-ISO[R1] | LED, green, 0805 | 144-0000911 | Stanley | PG1112H-TR |  |  |  | 404-1021-1 | LD1 | 1 | 200 | 0.133 | 0.133 | dgk
| USB-JTAG-ISO[R1] | Res. - 470R, 5%, 0.1W, 0603 | 101-0000460 | Stackpole | RMCF0603JT470R |  |  |  | RMCF0603JT470RCT-ND | R1 | 1 | 200 | 0.0078 | 0.0078 | dgk
| USB-JTAG-ISO[R1] | Res. - 27R, 5%, 0.1W, 0603 | 101-0000359 | Stackpole | RMCF0603JT27R0 |  |  |  | RMCF0603JT27R0CT-ND | R2, R3 | 2 | 400 | 0.00576 | 0.01152 | dgk
| USB-JTAG-ISO[R1] | Res. - 2K2, 5%, 0.1W, 0603 | 101-0000307 | Stackpole | RMCF0603JT2K20 |  |  |  | RMCF0603JT2K20CT-ND | R4, R6, R9, R10, R14 | 5 | 1000 | 0.00384 | 0.0192 | dgk
| USB-JTAG-ISO[R1] | Res. - 1M, 1%, 0.1W, 0603 | 101-0000209 | Stackpole | RMCF0603FT1M00 |  |  |  | RMCF0603FT1M00CT-ND | R5 | 1 | 200 | 0.00976 | 0.00976 | dgk
| USB-JTAG-ISO[R1] | Res. - 10K, 5%, 0.1W, 0603 | 101-0000247 | Stackpole | RMCF0603JT10K0 |  |  |  | RMCF0603JT10K0CT-ND | R7 | 1 | 200 | 0.0078 | 0.0078 | dgk
| USB-JTAG-ISO[R1] | Res. - 1K, 5%, 0.1W, 0603 | 101-0000297 | Stackpole | RMCF0603JT1K00 |  |  |  | RMCF0603JT1K00CT-ND | R8 | 1 | 200 | 0.0078 | 0.0078 | dgk
| USB-JTAG-ISO[R1] | Res. - 680R, 5%, 0.1W, 0603 | 101-0000520 | Stackpole | RMCF0603JT680R |  |  |  | RMCF0603JT680RCT-ND | R11 | 1 | 200 | 0.0078 | 0.0078 | dgk
| USB-JTAG-ISO[R1] | Res. - 47K, 5%, 0.1W, 0603 | 101-0000466 | Stackpole | RMCF0603JT47K0 |  |  |  | RMCF0603JT47K0CT-ND | R13 | 1 | 200 | 0.0078 | 0.0078 | dgk
| USB-JTAG-ISO[R1] | FTDI UART/FIFO Dual, 48-LQFP | 150-0017881 | FTDI | FT2232D-REEL |  |  |  | 768-1010-1-ND | U1 | 1 | 200 | 4.81 | 4.81 | dgk
| USB-JTAG-ISO[R1] | EEPROM, SOT23-6 | 150-0000913 | Microchip | 93LC46BT-I/OT |  |  |  | 93LC46BT-I/OTCT-ND | U2 | 1 | 200 | 0.19 | 0.19 | Mouser
| USB-JTAG-ISO[R1] | DFF - LVC2G74 | 150-0000407 | Texas Instruments | SN74LVC2G74DCTR |  |  |  | 296-13273-1-ND | U3 | 1 | 200 | 0.174 | 0.174 | Newark
| USB-JTAG-ISO[R1] | LDO - 3.3V - TPS73033 | 150-0000469 | Texas Instruments | TPS73033DBVR |  |  |  | 296-17580-1-ND | U4 | 1 | 200 | 0.238 | 0.238 | Newark
| USB-JTAG-ISO[R1] | Digital Isolator, Quad 4/0, 25Mbps | 150-0004608 | Texas Instruments | ISO7240CDW |  |  |  | 296-22628-5-ND | U5 | 1 | 200 | 3.59 | 3.59 | digikey
| USB-JTAG-ISO[R1] | Digital Isolator, Quad 2/2, 25Mbsp | 150-0004611 | Texas Instruments | ISO7242CDW |  |  |  | 296-22966-5-ND | U6 | 1 | 200 | 4.66 | 4.66 | Newark
| USB-JTAG-ISO[R1] | Resonator - 6MHz | 000-0000911 | Murata | CSTCR6M00G53Z-R0 |  |  |  | 490-1218-1-ND | X1 | 1 | 200 | 0.376 | 0.376 | digikey
| Solar HV DC-DC Boost[R2] | Film Cap - 47n, 630VDC METAL POLY CAP | 221-0007814 | Panasonic-ECG | ECQ-E6473KF |  |  |  | EF6473-ND | C4 | 1 | 200 | 0.2157 | 0.2157
| Solar HV DC-DC Boost[R2] | Elec. Cap - 100uf, 450V, Alum, radial | 221-0010341 | United Chemi-Con | EKXG451ELL101MM40S |  |  |  | 565-1481-ND | C5,C6,C16 | 3 | 600 | 1.5 | 4.5
| Solar HV DC-DC Boost[R2] | CAP CER 0.01uF 50V 10% 0805 | 121-0000237 | Kemet | C0805C103K5RACTU |  |  |  | 399-1158-1-ND | C1, C9 | 2 | 400 | 0.007 | 0.014 | future
| Solar HV DC-DC Boost[R2] | Cer. Cap - 2u2, 25V, X7R, 0805 | 121-0010984 | Kemet | C0805C225K3RAC7800 |  |  |  | 399-11941-1-ND | Cd1 | 1 | 200 | 0.0328 | 0.0328
| Solar HV DC-DC Boost[R2] | Cer Cap, 22u, 1210, | 121-0007264 | Murata | GRM32ER71C226KE18L |  |  |  | 490-4524-1-ND | Cd5 | 1 | 200 | 0.34 | 0.34 | digikey
| Solar HV DC-DC Boost[R2] | MLC Cap - 3.9uF, 500VDC, CAP, (AVX p/n SK087C395KAR) | 221-0018031 | AVX | SK087C395KAR |  |  |  | 478-5685-ND | C12,C13 | 2 | 400 | 57.213 | 114.426 |  | cross: Digi p/n P14213-ND
| Solar HV DC-DC Boost[R2] | RES 10.0K OHM 1/8W 1% 0805 SMD | 101-0000627 | Stackpole | RMCF0805FT10K0 |  |  |  | RMCF0805FT10K0CT-ND | R1,R2,R7,R11 | 4 | 800 | 0.0096 | 0.0384 | digikey
| Solar HV DC-DC Boost[R2] | RES 10.0 OHM 1/8W 1% 0805 SMD | 101-0000608 | Stackpole | RMCF0805FT10R0 |  |  |  | RMCF0805FT10R0CT-ND | R3,R4,R5,R9 | 4 | 800 | 0.0096 | 0.0384 | digikey
| Solar HV DC-DC Boost[R2] | DO NOT POPULATE | NL | Stackpole | RMCF0805FT2K49 |  |  |  |  | R6,R10 | 0 | 0 | 0 | 0
| Solar HV DC-DC Boost[R2] | Res. - 1.0M, 0.1%, 0.1W, 0805 | 101-0000572 | Panasonic-ECG | ERA-6AEB105V |  |  |  | P1MDACT-ND | R8,R12,R13,R14 | 4 | 800 | 0.089 | 0.356 | digikey
| Solar HV DC-DC Boost[R2] | RES 13.0K OHM 1/8W 1% 0805 SMD, | 101-0000661 | Stackpole | RMCF0805FT13K0 |  |  |  | RMCF0805FT13K0CT-ND | R15,R20 | 2 | 400 | 0.0195 | 0.039 | digikey
| Solar HV DC-DC Boost[R2] | RESISTOR .020 OHM 1W 1% 2512 | 101-0009399 | Yageo | PE2512FKE070R02L |  |  |  | YAG2152CT-ND | RS1, RS2 | 2 | 400 | 0.286 | 0.572 | tti
| Solar HV DC-DC Boost[R2] | DIODE ZENER 1W 16V SMA | 125-0007804 | Micro Commercial | SMAZ16-TP |  |  |  | SMAZ16-TPMSCT-ND | ZD1 | 1 | 200 | 0.149 | 0.149 | digikey
| Solar HV DC-DC Boost[R2] | Dual Power Mosfet Driver HS, 4A, 8-SOIC, UCC27324QDRQ1 | 150-0007815 | Texas Instruments | UCC27324QDRQ1 |  |  |  | 296-23486-1-ND | U1 | 1 | 200 | 1.584 | 1.584 | digikey
| Solar HV DC-DC Boost[R2] | IPP60R250CP, MOSFET N-CH 650V 12A TO-220 | 240-0007816 | Infineon | IPP60R250CP |  |  |  | IPP60R250CPIN-ND | Q1,Q2 | 2 | 400 | 1.58 | 3.16
| Solar HV DC-DC Boost[R2] | C3D10060G, DIODE SCHOTTKY 600V 10A TO263-2 | 125-0007819 | Cree | C3D10060G |  |  |  | C3D10060G-ND | D4,D5 | 2 | 400 | 3.39 | 6.78
| Solar HV DC-DC Boost[R2] | DO NOT POPULATE | NL | [6 empty] | D2, D3 | 0 | 0 | 0 | 0
| Solar HV DC-DC Boost[R2] | Heat Sink, 1.5'', Wakefield, |  | Wakefield Thermal Sol | 637-15ABPE |  |  |  | 345-1112-ND | HS1,HS2 | 2 | 400 | 0.945 | 1.89 | DK
| Solar HV DC-DC Boost[R2] | Nylon Washers for Heatsink Stad offs , 0.120x0.375 Nylon | 675-0009334 | Keystone | 3118 |  |  |  | 36-3118-ND | Ref Q1, Q2 | 4 | 800 | 0.042 | 0.168 | digikey
| Solar HV DC-DC Boost[R2] | Heat Pads Insulators | 251-0011236 | Bergquist | SP400-0.007-00-51 |  |  |  | BER205-ND | Ref Q1, Q2 | 2 | 400 | 0 | 0
| Solar HV DC-DC Boost[R2] | Shoulder washer for Imperial 440 Screws | [5 empty] | Mouser | 749-SW-032-135 | Ref Q1, Q2 | 2 | 400 |  |  | Mouser
| Solar HV DC-DC Boost[R2] | Imperial 440 Screws | [7 empty] | Ref Q1, Q2 | 2 | 400
| Solar HV DC-DC Boost[R2] | DO NOT POPULATE | NL | [6 empty] | PR1 | 0 | 0 | 0 | 0
| Solar HV DC-DC Boost[R2] | Cooper Inductors , CTX16-18833-R, 100Khz, 500uH, 3A Peak , 400W Boost Inductor | 131-0018033 | [5 empty] | CTX16-18833-R | L1,L2 | 2 | 400 | 5.05 | 10.1
| Solar HV DC-DC Boost[R2] | Amplifier, OPA365, SOT-23-5 |  | Texas Instruments | OPA365AIDBVT |  |  |  | 296-20645-2-ND | U2 | 1 |  |  |  | DigiKey
| Solar HV DC-DC Boost[R2] | RES 39.2K OHM 1/8W 0.1% 0805 SMD |  | Panasonic-ECG | ERA-6AEB3922V |  |  |  | P39.2KDACT-ND | R16, R19 | 2 | 400 | 0.0375 | 0.075 | future
| Solar HV DC-DC Boost[R2] | Res. - 1.05K, 0.1%, 0.1W, 0805 |  | Panasonic-ECG | ERA-6AEB1051V |  |  |  | P1.05KDACT-ND | R17, R18 | 2 | 400
| Solar HV DC-DC Boost[R2] | DO NOT POPULATE | NL | [6 empty] | C7, C11 | 0 | 0 | 0 | 0
| Solar HV DC-DC Boost[R2] | Cer. Cap - 100p, 25V, X7R, 0805 |  | Kemet | C0805C101K3RAC7800 |  |  |  | 399-15002-1-ND | C8, C10 | 2 | 400
| Solar HV DC-DC Boost[R2] | DO NOT POPULATE | NL | [6 empty] | Cd2 | 0
| Solar HV DC-DC Boost[R2] | Cer. Cap- 330n, 16V, X5R, 0805 | 121-0011235 | Kemet | C0805C334K4RACTU |  |  |  | 399-8072-1-ND | Cd3 | 1 | 200 | 0.04 | 0.04 | Newark
| DC-PwrEntry1Sw[R1] | Cer. Cap - 22u, 25V, X5R, 1206 | 121-0005129 | Taiyo Yuden | EMK316BJ226ML-T |  |  |  | 587-1433-1-ND | C1 | 1 | 200 | 0.363 | 0.363 | digikey
| DC-PwrEntry1Sw[R1] | Cer. Cap - 10u, 25V, X5R, 1206 | 121-0002909 | Kemet | C0805C106K3PAC7800 |  |  |  | 399-11939-1-ND | C2 | 1 | 200 | 0.1495 | 0.1495
| DC-PwrEntry1Sw[R1] | Cer. Cap - 4u7, 25V, X5R, 0805 | 121-0000389 | Kemet | C0805C475M4RACTU |  |  |  | 399-7418-1-ND | C3 | 1 | 200 | 0.1086 | 0.1086 | tti
| DC-PwrEntry1Sw[R1] | Cer. Cap - 0.1uf, 25V, X5R, 0805 | 121-0000249 | Kemet | C0805C104M3RACTU |  |  |  | 399-8000-1-ND | C4 | 1 | 200 | 0.067 | 0.067
| DC-PwrEntry1Sw[R1] | Elec. Cap - 330uf, 63V, Alum, radial | 221-0009366 | Panasonic-ECG | ECA-1EHG331 |  |  |  | P5542-ND | C5,C6,C7 | 3 | 600 | 0.125 | 0.375 | digikey
| DC-PwrEntry1Sw[R1] | Res. - 330R, 1%, 0.1W, 0805 | 101-0000881 | Stackpole | RMCF0805FT330R |  |  |  | RMCF0805FT330RCT-ND | R1 | 1 | 200 | 0.02 | 0.02 | future
| DC-PwrEntry1Sw[R1] | Res. - 470R, 5%, 0.1W, 0805 | 101-0000964 | Rohm | ESR10EZPJ471 |  |  |  | RHM470KCT-ND | R2 | 1 | 200 | 0.01432 | 0.01432 | digikey
| DC-PwrEntry1Sw[R1] | LED, green, 0805 | 144-0000911 | Stanley | PG1112H-TR |  |  |  | 404-1021-1 | LD1 | 1 | 200 | 0.186 | 0.186
| DC-PwrEntry1Sw[R1] | Toggle Switch - Miniature, SPDT | 249-0000911 | Mountain Switch | 108-2AS1T1203-EVX |  |  |  | 108-2AS1T1203-EVX | SW1 | 1 | 200 | 1.39 | 1.39 | Promor
| DC-PwrEntry1Sw[R1] | Power Module - PTH08080 | 425-0006612 | Texas Instruments | PTH08080WAH |  |  |  | 296-20432-ND | M1 | 1 | 200 | 5.719 | 5.719 | digikey
| DC-PwrEntry1Sw[R1] | LDO - 3.3V - TPS79533 | 150-0002191 | Texas Instruments | TPS79533DCQR |  |  |  | 296-13810-1-ND | U1 | 1 | 200 | 1.35 | 1.35 | Newark
| DC-PwrEntry1Sw[R1] | Standard 0.1" SIL headers, cut to fit, total needed 1x2 | 260-0008027 | [7 empty] | 1 | 200 | 0 | 0
| DC-PwrEntry1Sw[R1] | Power jack 2.1 x 5.5 mm | 260-0005141 | CUI | PJ-002AH |  |  |  | CP-002AH-ND | JP1 | 1 | 200 | 0.877 | 0.877 | digikey
| Solar Resonant-HV-SSC [R5] | CAP .015UF 630V MET PLYPRO RAD | 221-0014804 | Nichicon | QXP2J153KRPT |  |  |  | 493-3654-ND | C1,C2,C4,C17 | 4 | 800 | 0.3036 | 1.2144
| Solar Resonant-HV-SSC [R5] | DO NOT POPULATE | NL | [6 empty] | C6 | 1 | 200 | 0 | 0
| Solar Resonant-HV-SSC [R5] | Film Cap - 47n, 630VDC METAL POLY CAP | 221-0007814 | Panasonic-ECG | ECQ-E6473KF |  |  |  | EF6473-ND | C3,C5 | 2 | 400 | 0.098 | 0.196
| Solar Resonant-HV-SSC [R5] | Elec. Cap - 100uf, 450V, Alum, radial | 221-0010341 | United Chemi-Con | EKXG451ELL101MM40S |  |  |  | 565-1481-ND | C7, C8, C9 | 3 | 600 | 1.5 | 4.5
| Solar Resonant-HV-SSC [R5] | Ceramic, 1000pF, 0805 | 121-0002344 | AVX | 08055C102KAT2A |  |  |  | 478-1371-1-ND | C12,C19,C22,C26 | 4 | 800 | 0.0063 | 0.0252
| Solar Resonant-HV-SSC [R5] | DO NOT POPULATE | NL | [6 empty] | C16 | 1 | 200 | 0 | 0
| Solar Resonant-HV-SSC [R5] | DIODE SW DUAL 75V 350MW SOT23-3 | 125-0012375 | Diodes | BAV99-7-F |  |  |  | BAV99-FDICT-ND | D1,D2 | 2 | 400 | 0.037 | 0.074 | future
| Solar Resonant-HV-SSC [R5] | HEATSINK TO-220 VERT MT BLK 1.5" |  | Wakefield Thermal Sol | 637-15ABPE |  |  |  | 345-1112-ND | HS1, HS2 | 2 | 400 | 0.945 | 1.89 | DK
| Solar Resonant-HV-SSC [R5] | Standard 0.1'' SIL headers, cut to fit, 1x2 | 260-0008027 | [6 empty] | GND-P | 1 | 200 | 0 | 0
| Solar Resonant-HV-SSC [R5] | Standard 0.1'' SIL headers, cut to fit, 1x2 | 260-0008027 | [6 empty] | GND-S | 1 | 200 | 0 | 0
| Solar Resonant-HV-SSC [R5] | Heat Pads Insulators | 251-0011236 | Bergquist | SP400-0.007-00-51 |  |  |  | BER205-ND | Ref Q1, Q2 | 2 | 400 | 0 | 0
| Solar Resonant-HV-SSC [R5] | Shoulder washer for Imperial 440 Screws | [5 empty] | Mouser | 749-SW-032-135 | Ref Q1, Q2 |  |  |  |  | Mouser
| Solar Resonant-HV-SSC [R5] | Imperial 440 Screws | [7 empty] | Ref Q1, Q2
| Solar Resonant-HV-SSC [R5] | LLC Resonant Inductor, 55uH, 120kHz |  | VITEC | AF5458R |  |  |  | Custom from Vitec | L1 | 1 | 200 | 0 | 0
| Solar Resonant-HV-SSC [R5] | MOSFET N-CH 600V 20A, 0.19 Ohm TO-220AB, SPP20N60C3 | 150-0018030 | Infineon | SPP20N60C3 |  |  |  | SPP20N60C3XKSA1-ND | Q1,Q2 | 2 | 400 | 2.01 | 4.02
| Solar Resonant-HV-SSC [R5] | C3D10060G, DIODE SCHOTTKY 600V 10A TO263-2 | 125-0007819 | Cree | C3D10060G |  |  |  | C3D10060G-ND | D3, D4, D5, D6 | 4 | 800 | 3.39 | 13.56 | DGK
| Solar Resonant-HV-SSC [R5] | RES 150K OHM 1/8W 5% 0805 SMD |  | Rohm | ESR10EZPJ154 |  |  |  | RHM150KKCT-ND | R16,R17 | 2 | 400 | 0.0275 | 0.055 | DGK
| Solar Resonant-HV-SSC [R5] | RES 33K OHM 1/8W 5% 0805 SMD |  | Rohm | ESR10EZPJ333 |  |  |  | RHM33KKCT-ND | R18 | 1 | 200 | 0.0275 | 0.0275 | DGK
| Solar Resonant-HV-SSC [R5] | RES 500 OHM 1/8W 1% 0805 SMD |  | Rohm | KTR10EZPF5100 |  |  |  | RHM510AHCT-ND | R19 | 1 | 200 | 0.0195 | 0.0195 | DGK
| Solar Resonant-HV-SSC [R5] | RES 49.9 OHM 1/8W 1% 0805 SMD | 101-0000975 | Stackpole | RMCF0805FT49R9 |  |  |  | RMCF0805FT49R9CT-ND | R20 | 1 | 200 | 0.0182 | 0.0182 | DGK
| Solar Resonant-HV-SSC [R5] | RES 4.99K OHM 1/8W 1% 0805 SMD | 101-0000937 | Stackpole | RMCF0805FT4K99 |  |  |  | RMCF0805FT4K99CT-ND | R21,R22 | 2 | 400 | 0.0182 | 0.0364 | DGK
| Solar Resonant-HV-SSC [R5] | RES 10.0K OHM 1/8W 1% 0805 SMD | 101-0000627 | Stackpole | RMCF0805FT10K0 |  |  |  | RMCF0805FT10K0CT-ND | R23,R24 | 2 | 400 | 0.0096 | 0.0192 | DGK
| Solar Resonant-HV-SSC [R5] | LLC Transformer, 1:1:1, 120kHz, OCL=275uH |  | VITEC | AF5457R |  |  |  | Custom from Vitec | T1 | 1 | 200 | 0 | 0
| Solar Resonant-HV-SSC [R5] | DO NOT POPULATE (Place SHORTs, pin 4 to 3, and pin 5 to 2) | 254-0016340 | [6 empty] | T3 | 0 | 0 | 0 | 0
| Solar Resonant-HV-SSC [R5] | Cer. Cap - 1u, 6.3V, X5R, 0805 | 121-0000154 | Kemet | C0805C105K9PACTU |  |  |  | 399-9160-1-ND | C18,C25 | 2 | 400 | 0.036 | 0.072
| Solar Resonant-HV-SSC [R5] | Cer. Cap - 0.1uf, 25V, X5R, 0805 | 121-0000249 | Kemet | C0805C104M3RACTU |  |  |  | 399-8000-1-ND | C20,C21,C24 | 3 | 600 | 0.067 | 0.201
| Solar Resonant-HV-SSC [R5] | CAP CER 0.01uF 50V 10% 0805 | 121-0000237 | Kemet | C0805C103K5RACTU |  |  |  | 399-1158-1-ND | C23 | 1 | 200 | 0.007 | 0.007 | future
| Solar Resonant-HV-SSC [R5] | IC - AMC3330DWE Isolated Amplifier |  | Texas Instruments | AMC3330DWE |  |  |  | 296-AMC3330DWERCT-ND | U1 | 1 | 200 | 7.77 | 7.77
| GateDrvIso-Single-HL [R3] | IC MOSFET DRVR DUAL HS 4A 8-SOIC | 150-0005125 | Texas Instruments | UCC27324D |  |  |  | 296-12531-5-ND | U1 | 1 | 200 | 1.15 | 1.15 | Newark
| GateDrvIso-Single-HL [R3] | WCM-701-6 | 254-0016338 | [5 empty] | West Coast Magnetics | T1 | 1 | 200 | 0 | 0
| GateDrvIso-Single-HL [R3] | RES 3.00 OHM 1/4W 1% 0805 SMD | 101-0014811 | Stackpole | RMCF0805FT3R00 |  |  |  | RMCF0805FT3R00CT-ND | R5 | 1 | 200
| GateDrvIso-Single-HL [R3] | RES 3.00 OHM 1/4W 1% 1206 SMD | 101-0014811 | Stackpole | RMCF1206FT3R00 |  |  |  | RMCF1206FT3R00CT-ND | R6,R7 | 2 | 400 | 0.041 | 0.082 | DGK
| GateDrvIso-Single-HL [R3] | RES 10.0 OHM 1/8W 1% 0805 SMD | 101-0000608 | Stackpole | RMCF0805FT10R0 |  |  |  | RMCF0805FT10R0CT-ND | R2,R4 | 2 | 400 | 0.0134 | 0.0268 | DGK
| GateDrvIso-Single-HL [R3] | RES 10.0K OHM 1/8W 1% 0805 SMD | 101-0000627 | Stackpole | RMCF0805FT10K0 |  |  |  | RMCF0805FT10K0CT-ND | R1,R3,R10,R11 | 4 | 800 | 0.0096 | 0.0384 | DGK
| GateDrvIso-Single-HL [R3] | SCHOTTKY RECT 40V 1.0A SOD323 |  | Nexperia | PMEG4010BEA |  |  |  | 1727-1202-1-ND | D3,D4 | 2 |  |  |  | Digi
| GateDrvIso-Single-HL [R3] | DIODE SCHOTTKY 30V 200MW SOT23-3 | 125-0000039 | Diodes | BAT54A-7-F |  |  |  | BAT54A-FDICT-ND | D2 | 1 | 200 | 0.0375 | 0.0375 | future
| GateDrvIso-Single-HL [R3] | DIODE SCHOTTKY DUAL 30V SOT23-3 | 125-0014807 | Diodes | BAT54C-7-F |  |  |  | BAT54C-FDICT-ND | D1 | 1 | 200 | 0.0375 | 0.0375 | future
| GateDrvIso-Single-HL [R3] | CAP CER 2.2UF 25V X7R 10% 1206 | 121-0000491 | Kemet | C1206C225K3RAC7800 |  |  |  | 399-8180-1-ND | Cd1 | 1 | 200 | 0.1 | 0.1 | dgk
| GateDrvIso-Single-HL [R3] | CAP CER 1.0UF 25V X7R 10% 0805 | 121-0000317 | Kemet | C0805C105K3RACTU |  |  |  | 399-8004-1-ND | C1 | 1 | 200 | 0.022 | 0.022 | Newark
[10 empty] | Total | 211 | 41200 |  | 216.5871
[10 empty] | MOH |  |  | 0 | 0
[10 empty] | Labor |  |  |  | 0
[10 empty] | Total |  |  |  | 216.5871