## EBG Assembly BOM
| Assembly Bill of Materials | [8 empty] | Enter search term in cell K2 below | Bipolar_Transistor.IntLib | Fuse.IntLib | Sockets.IntLib | NSC Interface.IntLib
|  | Document P/N: 980600556Lead_Acid_Charge_Controller-X1 | [8 empty] | Capacitor_Aluminum.IntLib | Inductor.IntLib | ThermistorNTC.IntLib | NSC LDO.IntLib
| Project Name: | SM3320-BATT-EV |  | For procurement use only | [5 empty] | Search Findchips.com | Capacitor_Ceramic.IntLib | LED.IntLib | Transformers.IntLib | NSC MiscPower.IntLib
| Project File: | SM3320-BATT-EV.PrjPCB |  | Dept Charge # | [5 empty] | Search Digi-Key | Capacitor_Other.IntLib | OptoCouplers.IntLib | ZenerDiodes.IntLib | NSC OtherParts.IntLib
| Base ID: | 600556 | [7 empty] | Search Mouser | Capacitor_Tantalum.IntLib | Resistor_0402.IntLib | NSC ADC.IntLib | NSC Switch Caps.IntLib
| PCB Revision: | -001 REV A |  | Date opened: | 2026-07-29 |  |  |  |  | Search Newark | Connectors.IntLib | Resistor_0603.IntLib | NSC Amplifier.IntLib | NSC Switcher.IntLib
| Assembly Variant: | Lead_Acid_Charge_Controller |  | Time opened: | 46232.0748 |  |  |  |  | Search RS Components | Coupled_Inductors.IntLib | Resistor_0805.IntLib | NSC Analog.IntLib | NSC Temperature Sensor.IntLib
| Schematic Rev: | X1 | [8 empty] | Diode.IntLib | Resistor_1206.IntLib | NSC Audio.IntLib | NSC Voltage Reference.IntLib
| Build Quantity: | 100 | [8 empty] | FETs.IntLib | Resistor_OtherSMT.IntLib | NSC DAC.IntLib
| Generated: | 1/31/2011 2:43:04 PM |  | PCB Part Number: | 551600556-001 REV A
[6 empty] | 191 | 19100
Item | Designator | Description | RoHS | Manufacturer | PartNumber | Quantity | Required | Library Name | LibRef | DigikeyPartNumber | Supplier 1 | Supplier Part Number 1 | Alternate Manufacturer | Alternate PartNumber
Item | Designator | Description | RoHS | Manufacturer | PartNumber | Quantity | Required | Library Name | LibRef | DigiKeyPartNumber | Supplier 1 | Supplier Part Number 1 | #Column Name Error:Alternate Manufacturer | #Column Name Error:Alternate PartNumber
1 | AA1 | Printed Circuit Board | O | TBD |  | 1 | 100 | MiscParts.IntLib | PCB
2 | C1, C2, C3, C4, C5, C6, C7, C8, C9, C10, C11, C12, C13, C14, C16, C20, C25, C27, C28, C30, C36, C42, C44, C45, C47, C48, C53, C55, C57, C67, C70, C72 | CAP CER 2.2UF 50V X7R 10% 1210 | Y | TDK | C3225X7R1H225K/2.50 | 32 | 3200 | C3225X7R1H225K-2.50.SchLib | C3225X7R1H225K/2.50 | 445-1431-1-ND
3 | C15, C17, C22, C26, C32, C49, C50, C51, C52, C65 | Ceramic, X7R, 25V, 10% | Y | MuRata | GRM188R71E104KA01D | 10 | 1000 | Capacitor_Ceramic.IntLib | GRM188R71E104KA01D | 490-1524-1-ND
4 | C18, C19 | Ceramic, C0G/NP0, 100V, 5% | Y | AVX | 08051A471JAT2A | 2 | 200 | Capacitor_Ceramic.IntLib | 08051A471JAT2A | 478-1288-1-ND
5 | C21 | Ceramic, X7R, 100V, 10% | Y | Taiyo Yuden | HMK212B7104KG-T | 1 | 100 | Capacitor_Ceramic.IntLib | HMK212B7104KG-T | 587-1276-1-ND
6 | C23, C33, C34, C38 | Ceramic, X7R, 16V, 10% | Y | Taiyo Yuden | EMK212B7225KG-T | 4 | 400 | Capacitor_Ceramic.IntLib | EMK212B7225KG-T | 587-1431-1-ND
7 | C24 | Ceramic, X7R, 50V, 10% | Y | MuRata | GRM188R71H331KA01D | 1 | 100 | Capacitor_Ceramic.IntLib | GRM188R71H331KA01D | 490-1486-1-ND
8 | C29, C37, C39, C59 | Ceramic, X7R, 100V, 20% | Y | AVX | 06031C103MAT2A | 4 | 400 | Capacitor_Ceramic.IntLib | 06031C103MAT2A | 478-3701-1-ND
9 | C31, C35, C40 | Ceramic, X7R, 16V, 10% | Y | Taiyo Yuden | EMK212B7105KG-T | 3 | 300 | Capacitor_Ceramic.IntLib | EMK212B7105KG-T | 587-1283-1-ND
10 | C46, C54 | Ceramic, X7R, 16V, 10% | Y | AVX | 0805YC474KAT2A | 2 | 200 | Capacitor_Ceramic.IntLib | 0805YC474KAT2A | 478-1403-1-ND
11 | C58, C60, C61, C62, C66, C69 | Ceramic, C0G/NP0, 100V, 5% | Y | TDK | C1608C0G2A102J | 6 | 600 | Capacitor_Ceramic.IntLib | C1608C0G2A102J | 445-2312-1-ND
12 | C73 | Ceramic, C0G/NP0, 50V, 5% | Y | TDK | C1608C0G1H151J | 1 | 100 | Capacitor_Ceramic.IntLib | C1608C0G1H151J | 445-1283-1-ND
13 | C88 | CAP, CERM, 0.1uF, 25V, +/-5%, X7R, 0603 | Y | AVX | 06033C104JAT2A | 1 | 100 | Capacitor_Ceramic.IntLib | 06033C104JAT2A | 478-3713-1-ND
14 | C100, C102 | CAP, CERM, 1000pF, 100V, +/-10%, X8R, 0603 | Y | TDK | C1608X8R2A102K | 2 | 200 | Capacitor_Ceramic.IntLib | C1608X8R2A102K | 445-2507-1-ND
15 | C101 | CAP, CERM, 0.1uF, 16V, +/-5%, X7R, 0603 | Y | AVX | 0603YC104JAT2A | 1 | 100 | Capacitor_Ceramic.IntLib | 0603YC104JAT2A | 478-3726-1-ND
16 | D2, D7, D9, D12, D13, D14, D15 | Vr = 100V, Io = 1A, Vf = 0.77V | Y | Diodes Inc. | DFLS1100-7 | 7 | 700 | Diode.IntLib | DFLS1100-7 | DFLS1100DICT-ND
17 | D3, D4, D5, D6 | Vr = 30V, Io = 1A, Vf = 0.47V | Y | ON Semiconductor | MBR130T1G | 4 | 400 | Diode.IntLib | MBR130T1G | MBR130T1GOSCT-ND
18 | D100, D101 | Vr = 30V, Io = 0.2A, Vf = 0.65V | Y | Diodes Inc. | BAT54-7-F | 2 | 200 | Diode.IntLib | BAT54-7-F | BAT54-FDICT-ND
19 | J1, J2, J3, J4 | PC Quick-Fit 0.250 Horizontal Tab | Y | Keystone Electronics | 4910 | 4 | 400 | Connectors.IntLib | 4910 | 4910K-ND
20 | J5 | CONN RCPT 10POS .8MM DL GOLD SMD | Y | SAMTEC INC. | CLE-105-01-G-DV | 1 | 100 | CLE-105-01-G-DV.SchLib | CLE-105-01-G-DV | SAM1142-05-ND
21 | L1 | Inductor 27uH EFD-30 core |  | Pulse Electronics | PA2965.203NL | 1 | 100 | PA2965.203NL.SchLib | PA2965.203NL
22 | L4 | Shielded Drum Core, 0.56A, 0.907 Ohm | Y | Coiltronics | DR74-221-R | 1 | 100 | Inductor.IntLib | DR74-221-R | 513-1391-1-ND
23 | P1 | Header, TH, 100mil, 1x2, Tin plated, 230 mil above insulator | Y | Samtec Inc. | TSW-102-07-T-S | 1 | 100 | TSW-102-07-T-S.SchLib | TSW-102-07-T-S | SAM1035-02-ND
24 | Q1, Q2, Q3, Q4 | 55V Single N-Channel HEXFET Power MOSFET | Y | International Rectifier | IRF3205Z | 4 | 400 | IRF3205Z.SchLib | IRF3205Z
25 | Q7, Q8, Q9 | 0.26A, 0.81nC, rDS(on) @ 4.5V =3 | Y | ON Semiconductor | 2N7002ET1G | 3 | 300 | 2N7002ET1G.SchLib | 2N7002ET1G
26 | Q11 | Transistor, NPN, 40V, 0.15A, SOT-23 | Y | Diodes Inc. | MMBT4401-7-F | 1 | 100 | Bipolar_Transistor.IntLib | MMBT4401-7-F, Diodes Inc. | MMBT4401-FDICT-ND
27 | Q200 | MOSFET, P-CH, -50V, -130A, SOT-323 | Y | Diodes Inc. | BSS84W-7-F | 1 | 100 | FETs.IntLib | BSS84W-7-F | BSS84W-FDICT-ND
28 | R1, R10 | RES .004 OHM 2W 1% 2512 SMD | Y | Stackpole Electronics Inc | CSNL2512FT4L00 | 2 | 200 | CSNL2512FT4L00.SchLib | CSNL2512FT4L00 | CSNL2512FT4L00CT-ND
29 | R2, R54 | 1%, 0.125W | Y | Vishay-Dale | CRCW0805178kFKEA | 2 | 200 | Resistor_0805.IntLib | CRCW0805178kFKEA | 541-178kCCT-ND
30 | R3, R4, R22, R23, R30, R36, R42, R43, R45, R72, R100, R101, R102, R105, R106, R111, R119, R120, R121, R300 | 1%, 0.1W | Y | Vishay-Dale | CRCW060310k0FKEA | 20 | 2000 | Resistor_0603.IntLib | CRCW060310k0FKEA | 541-10.0kHCT-ND
31 | R5 | 1%, 0.1W | Y | Vishay-Dale | CRCW0603124kFKEA | 1 | 100 | Resistor_0603.IntLib | CRCW0603124kFKEA | 541-124kHCT-ND
32 | R6 | 1%, 0.125W | Y | Vishay-Dale | CRCW08051R00FNEA | 1 | 100 | Resistor_0805.IntLib | CRCW08051R00FNEA | 541-1.00CCT-ND
33 | R7, R13 | 1%, 0.25W | Y | Vishay-Dale | CRCW120619k6FKEA | 2 | 200 | Resistor_1206.IntLib | CRCW120619k6FKEA | 541-19.6kFCT-ND
34 | R8, R12, R24, R34 | 1%, 0.1W | Y | Vishay-Dale | CRCW0603499RFKEA | 4 | 400 | Resistor_0603.IntLib | CRCW0603499RFKEA | 541-499HCT-ND
35 | R9 | 1%, 0.1W | Y | Vishay-Dale | CRCW060312k4FKEA | 1 | 100 | Resistor_0603.IntLib | CRCW060312k4FKEA | 541-12.4kHCT-ND
36 | R11, R14 | 1%, 1W | Y | Vishay-Dale | CRCW121810R0FKEK | 2 | 200 | Resistor_OtherSMT.IntLib | CRCW121810R0FKEK
37 | R15 | 1%, 0.1W | Y | Vishay-Dale | CRCW06034k22FKEA | 1 | 100 | Resistor_0603.IntLib | CRCW06034k22FKEA | 541-4.22kHCT-ND
38 | R17 | 1%, 0.1W | Y | Panasonic | ERJ-3RQFR33V | 1 | 100 | Resistor_0603.IntLib | ERJ-3RQFR33V | P.33AJCT-ND
39 | R18, R19 | RES, 10 ohm, 5%, 0.125W, 0805 | Y | Vishay-Dale | CRCW080510R0JNEA | 2 | 200 | Resistor_0805.IntLib | CRCW080510R0JNEA | 541-10ACT-ND
40 | R20, R29, R31, R47, R48 | 1%, 0.1W, RES, 2.00k ohm, 1%, 0.1W, 0603 | Y | Vishay-Dale | CRCW06032k00FKEA | 5 | 500 | Resistor_0603.IntLib | CRCW06032k00FKEA | 541-2.00kHCT-ND
41 | R21 | 1%, 0.1W | Y | Vishay-Dale | CRCW060349R9FKEA | 1 | 100 | Resistor_0603.IntLib | CRCW060349R9FKEA | 541-49.9HCT-ND
42 | R25, R35, R37, R44 | 5%, 0.1W | Y | Vishay-Dale | CRCW06030000Z0EA | 4 | 400 | Resistor_0603.IntLib | CRCW06030000Z0EA | 541-0.0GCT-ND
43 | R26, R56, R87, R116 | 1%, 0.1W | Y | Vishay-Dale | CRCW060360k4FKEA | 4 | 400 | Resistor_0603.IntLib | CRCW060360k4FKEA | 541-60.4kHCT-ND
44 | R32, R33 | RES, 4.99 ohm, 1%, 0.125W, 0805 | Y | Vishay-Dale | CRCW08054R99FNEA | 2 | 200 | Resistor_0805.IntLib | CRCW08054R99FNEA | 541-4.99CCT-ND
45 | R38 | 1%, 0.1W | Y | Vishay-Dale | CRCW060331k6FKEA | 1 | 100 | Resistor_0603.IntLib | CRCW060331k6FKEA | 541-31.6kHCT-ND
46 | R39 | RES, 1.00Meg ohm, 1%, 0.1W, 0603 | Y | Vishay-Dale | CRCW06031M00FKEA | 1 | 100 | Resistor_0603.IntLib | CRCW06031M00FKEA | 541-1.00MHCT-ND
47 | R40 | 1%, 0.1W | Y | Vishay-Dale | CRCW0603150kFKEA | 1 | 100 | Resistor_0603.IntLib | CRCW0603150kFKEA | 541-150kHCT-ND
48 | R41 | RES, 45.3k ohm, 1%, 0.1W, 0603 | Y | Vishay-Dale | CRCW060345K3FKEA | 1 | 100 | Resistor_0603.IntLib | CRCW060345K3FKEA | 541-45.3KHCT-ND
49 | R51, R52 | RES, 12.4k ohm, 1%, 0.25W, 1206 | Y | Vishay-Dale | CRCW120612K4FKEA | 2 | 200 | Resistor_1206.IntLib | CRCW120612K4FKEA | 541-12.4KFCT-ND
50 | R53, R103 | RES, 4.02k ohm, 1%, 0.1W, 0603 | Y | Vishay-Dale | CRCW06034K02FKEA | 2 | 200 | Resistor_0603.IntLib | CRCW06034K02FKEA | 541-4.02KHCT-ND
51 | R71 | RES, 19.1k ohm, 1%, 0.125W, 0805 | Y | Vishay-Dale | CRCW080519K1FKEA | 1 | 100 | Resistor_0805.IntLib | CRCW080519K1FKEA | 541-19.1KCCT-ND | Newark | 52K9935
52 | R73 | RES, 19.1k ohm, 1%, 0.1W, 0603 | Y | Vishay-Dale | CRCW060319K1FKEA | 1 | 100 | Resistor_0603.IntLib | CRCW060319K1FKEA | 541-19.1KHCT-ND
53 | R104 | RES, 24.9k ohm, 1%, 0.1W, 0603 | Y | Vishay-Dale | CRCW060324K9FKEA | 1 | 100 | Resistor_0603.IntLib | CRCW060324K9FKEA | 541-24.9KHCT-ND
54 | R107, R108 | RES, 270k ohm, 1%, 0.1W, 0603 | Y | Yageo America | RC0603FR-07270KL | 2 | 200 | Resistor_0603.IntLib | RC0603FR-07270KL | 311-270KHRCT-ND
55 | R109 | RES, 340k ohm, 1%, 0.1W, 0603 | Y | Yageo America | RC0603FR-07340KL | 1 | 100 | Resistor_0603.IntLib | RC0603FR-07340KL | 311-340KHRCT-ND
56 | R110, R122 | RES, 100k ohm, 1%, 0.1W, 0603 | Y | Yageo America | RC0603FR-07100KL | 2 | 200 | Resistor_0603.IntLib | RC0603FR-07100KL | 311-100KHRCT-ND
57 | R112 | RES, 511k ohm, 1%, 0.1W, 0603 | Y | Vishay-Dale | CRCW0603511KFKEA | 1 | 100 | Resistor_0603.IntLib | CRCW0603511KFKEA | 541-511KHCT-ND
58 | R113, R117 | RES, 22k ohm, 5%, 0.1W, 0603 | Y | Vishay-Dale | CRCW060322K0JNEA | 2 | 200 | Resistor_0603.IntLib | CRCW060322K0JNEA
59 | R118 | RES, 105k ohm, 1%, 0.1W, 0603 | Y | Vishay-Dale | CRCW0603105KFKEA | 1 | 100 | Resistor_0603.IntLib | CRCW0603105KFKEA | 541-105KHCT-ND
60 | R200 | RES, 604 ohm, 1%, 0.1W, 0603 | Y | Vishay-Dale | CRCW0603604RFKEA | 1 | 100 | Resistor_0603.IntLib | CRCW0603604RFKEA | 541-604HCT-ND
61 | R500, R600 | RES, 100k ohm, 1%, 0.1W, 0603 | Y | Vishay-Dale | CRCW0603100KFKEA | 2 | 200 | Resistor_0603.IntLib | CRCW0603100KFKEA | 541-100KHCT-ND
62 | TP1, TP2 | Test Point, SMT, Miniature | Y | Keystone Electronics | 5015 | 2 | 200 | Connectors.IntLib | 5015 | 5015KCT-ND
63 | U1 | 100V, 150 mA Constant On-Time Buck Switching Regulator | Y | National Semiconductor | SM72485 | 1 | 100 | SM_ICs.SchLib | SM72485
64 | U2, U3 | 1.6V, LLP-6 Factory Preset Temperature Switch and Temperature Sensor | Y | National Semiconductor | SM72480 | 2 | 200 | SM_ICs.SchLib | SM72480
65 | U5 | 5V Micropower Voltage Regulator | Y | National Semiconductor | SM72238 | 1 | 100 | SM_ICs.SchLib | SM72238
66 | U7 | Photovoltaic Full Bridge Driver | Y | National Semiconductor | SM72295 | 1 | 100 | SM_ICs.SchLib | SM72295
67 | U8 | Programmable Maximum Power Point Tracking Controller for Photovoltaic Solar Panels | Y | National Semiconductor | SM72442 | 1 | 100 | SM_ICs.SchLib | SM72442
68 | U9 | 5-Pin Microprocessor Reset Circuits | Y | National Semiconductor | SM72240 | 1 | 100 | SM_ICs.SchLib | SM72240
69 | U11, U12 | Dual Micropower Rail-To-Rail Input CMOS Comparator with Open Drain Output | Y | National Semiconductor | SM72375 | 2 | 200 | SM_ICs.SchLib | SM72375
70 | U17 | IC PIC MCU FLASH 2KX14 28-SSOP |  | Microchip Technology | PIC16F722-E/SS | 1 | 100 | PIC16F722-E-SS.SchLib | PIC16F722-E/SS | PIC16F722-E/SS-ND
71 | D102, D103 | Vr = 30V, Io = 0.2A, Vf = 0.65V | Y | Diodes Inc. | BAT54-7-F | 0 | 0 | Diode.IntLib | BAT54-7-F | BAT54-FDICT-ND
72 | D200 | DIODE ZENER 3W 47V SMA DO-214AC | Y | Micro Commercial Co. | 3SMAJ5941B-TP | 0 | 0 | 3SMAJ5941B-TP.SchLib | 3SMAJ5941B-TP | 3SMAJ5941B-TPMSCT-ND
73 | R28 | 1%, 0.1W | Y | Vishay-Dale | CRCW060319k1FKEA | 0 | 0 | Resistor_0603.IntLib | CRCW060319k1FKEA | 541-19.1kHCT-ND
74 | R74, R201 | RES, 10.0Meg ohm, 1%, 0.1W, 0603 | Y | Vishay-Dale | CRCW060310M0FKEA | 0 | 0 | Resistor_0603.IntLib | CRCW060310M0FKEA | 541-10.0MHCT-ND
75 | R114, R115 | RES, 560k ohm, 1%, 0.25W, 1206 | Y | Yageo America | RC1206FR-07560KL | 0 | 0 | Resistor_1206.IntLib | RC1206FR-07560KL | 311-560KFRCT-ND
76 | R400 | 1%, 0.1W | Y | Vishay-Dale | CRCW060310k0FKEA | 0 | 0 | Resistor_0603.IntLib | CRCW060310k0FKEA | 541-10.0kHCT-ND