## TUSB211
Pin Name | Pin Number | Pin Description | Recommendation | Result | Comments
Vcc | 12 | 3.3-V power | Parallel array of 1uF and 0.1uF capacitors on VCC to GND | -
Vreg | 11 | 1.8-V LDO output. | Connect a 0.1uF capacitor between VREG and GND | -
GND | 10 | Ground | GND must be connected to GROUND | -
RSTN | 5 | Device disable/enable. | Connect a 0.1 uF capacitor between RSTN and GND. A second option is to control this pin externally. The device should not be enabled until the power on ramp has settled to 3 V or higher to ensure a correct power on reset of the digital circuitry. | -
EQ | 6 | USB High Speed boost select via external pull down resistor. Sampled upon power up, no real time changes. | PD resistor connected to the EQ pin, the value options are 100 W, 1.8 KW, 3.9 KW or 9.1 KW for the EQ levels 0 - 3 respectively | -
D1P | 2 | USB High Speed positive port. | D1P must be shorted to D2P, Make sure the USB2 signals DP/DM polarity corresponds to the pins DxP/DxM respectively | -
D1M | 1 | USB High Speed negative port. | D1M must be shorted to D2M, Make sure the USB2 signals DP/DM polarity corresponds to the pins DxP/DxM respectively | -
D2P | 7 | USB High Speed positive port. | D1P must be shorted to D2P, Make sure the USB2 signals DP/DM polarity corresponds to the pins DxP/DxM | -
D2M | 8 | USB High Speed negative port. | D1M (pin 1) must be shorted to D2M (pin 8),Make sure the USB2 signals DP/DM polarity corresponds to the pins DxP/DxM respectively | -
TEST | 3 | No function. Leave floating. | TEST (pin 3) must be floating | -
ENA_HS | 9 | Flag indicating that channel is in High Speed mode. | Placeholder on ENA_HS (pin 9) for pull-up and pull-down resistors, with a note that this is the upgrade path to TUSB212. A connection to a LED in series with a PD resistor is optional. Customer can left this pin unconnected | -
CD | 4 | Flag indicating that a USB device is attached. | CD (pin 4) could beconnected to a LED in series with a resistor connected to GND. A second option is to left this pin unconnected | -
Notes: Common mode chokes placed as close as possible to the USB connectors. Verify the pinout of the USB connectors. Verify pin-out of TUSB211 matches datasheet. Always refer to the data of this device for complete descriptions of each pin.