## CapTIvate Metal Touch
CapTIvate Metal Touch Deflection Tool
Texas Instruments
| 1 | Conductive Overlay
|  | Material | Young's Module (E)
|  | Aluminium | 69000000000 | Gpa
|  | Other | 0
Thickness (H)
|  | 0.4 |  | mm
| 2 | Electrode size
Diameter (D)
|  | 11 |  | mm | 11
| 3 | Spacer
Thickness (d2)
|  | 0.2 |  | mm
Diameter (D+2)
|  | 13 |  | mm | 2.9898
| 4 | Force (F)
|  | 250 |  | gram
| 5 | Deflection (d1)
|  | 5.9797 |  | um | 5.9797
Note:
This tools is used for the deflection evaluation of CapTIvate metal touch. Evaluation result is just for reference.
The deflection is estimated based on ideal beam mechanics, without any warranty.
Evaluation Indicator
GOOD
OK
BAD

## Sheet2
Aluminium
Stainless Steel
Other(User Input)