## BOM Report
Filename: | #VALUE!
Variant: | 001
Generated: | 1/2/2018 1:19:13 PM
BOOSTXL-CAPKEYPAD
Designator | Quantity | Value | Description | PackageReference | PartNumber | Manufacturer | Alternate PartNumber | Alternate Manufacturer | REACH Compliant | RoHS (Y/N)
!PCB | 1 |  | Printed Circuit Board |  | MCU027 | Any |  |  | Y | Y
C0, C3, C5 | 3 | 1uF | CAP, CERM, 1 µF, 6.3 V, +/- 10%, X5R, 0402 | 0402 | GRM155R60J105KE19D | MuRata |  |  | Y | Y
C1 | 1 | 4.7uF | CAP, CERM, 4.7 µF, 10 V, +/- 10%, X5R, 0603 | 0603 | CGB3B1X5R1A475K055AC | TDK |  |  | Y | Y
C2 | 1 | 0.1uF | CAP, CERM, 0.1 µF, 16 V, +/- 10%, X5R, 0402 | 0402 | 160R07X104KV4T | Johanson Technology |  |  | Y | Y
C4 | 1 | 1000pF | CAP, CERM, 1000 pF, 6.3 V, +/- 10%, X5R, 0402 | 0402 | GRM155R60J102KA01D | MuRata |  |  | Y | Y
CRX1, CRX2, CRX3, CRX4 | 4 | 68pF | CAP, CERM, 68 pF, 50 V, +/- 5%, C0G/NP0, 0402 | 0402 | C1005C0G1H680J050BA | TDK |  |  | Y | Y
D1, D2, D3, D4, D5, D6, D7, D8, D9, D10, D11, D12, D13, D14 | 14 | Red | LED, Red, SMD | 2.5x2mm | AM2520SURCK09 | Kingbright |  |  | Y | Y
H1, H2, H3, H4 | 4 |  | Bumpon, Cylindrical, 0.312 X 0.200, Black | Black Bumpon | SJ61A1 | 3M |  |  | Y | Y
J1, J2 | 2 |  | Header, 2.54mm, 10x2, Gold, TH | Header, 2.54mm, 10x2, TH | DW-10-15-F-D-210 | Samtec |  |  | Y | Y
J5 | 1 |  | Connector, Female, 10-Pin, 2 row, Right Angle |  | SSW-110-22-F-D-RA | Samtec | SSW-110-02-F-D-RA |  | Y | Y
J6, J7, J8, J9 | 4 |  | Header, 100mil, 3x1, Gold, TH | Header, 100mil, 3x1, TH | HTSW-103-07-G-S | Samtec |  |  | Y | Y
J10 | 1 |  | Header, 100mil, 3x2, Gold, TH | 3x2 Header | TSW-103-07-G-D | Samtec |  |  | Y | Y
LBL1 | 1 |  | Thermal Transfer Printable Labels, 0.650" W x 0.200" H - 10,000 per roll | PCB Label 0.650 x 0.200 inch | THT-14-423-10 | Brady |  |  | Y | Y
M1 | 1 |  | BOOSTXL-CAPKEYPAD Overlay Plastic | N/A | MCH012A | N/A | - | - | Y | Y
R1, R13 | 2 | 10k | RES, 10 k, 5%, 0.063 W, 0402 | 0402 | CRCW040210K0JNED | Vishay-Dale |  |  | Y | Y
R2, R3 | 2 | 2.2k | RES, 2.2 k, 5%, 0.063 W, 0402 | 0402 | CRCW04022K20JNED | Vishay-Dale |  |  | Y | Y
R4, R5, R6, R7, R8, R9, R10, R11 | 8 | 470 | RES, 470, 5%, 0.063 W, 0402 | 0402 | CRCW0402470RJNED | Vishay-Dale |  |  | Y | Y
R12 | 1 | 47k | RES, 47 k, 5%, 0.063 W, 0402 | 0402 | CRCW040247K0JNED | Vishay-Dale |  |  | Y | Y
R14, R15, R16, R17, R18, R19, R26, R27, R28, R29, R30, R31, R38, R39 | 14 | 390 | RES, 390, 5%, 0.063 W, 0402 | 0402 | CRCW0402390RJNED | Vishay-Dale |  |  | Y | Y
R20, R21, R22, R23, R24, R25, R32, R33, R34, R35, R36, R37, R40, R41 | 14 | 100k | RES, 100 k, 5%, 0.063 W, 0402 | 0402 | CRCW0402100KJNED | Vishay-Dale |  |  | Y | Y
R42, R43 | 2 | 4.7k | RES, 4.7 k, 5%, 0.063 W, 0402 | 0402 | CRCW04024K70JNED | Vishay-Dale |  |  | Y | Y
SH-J2, SH-J3, SH-J4, SH-J5A, SH-J5B, SH-J5C, SH-J7 | 7 | 1x2 | Shunt, 100mil, Flash Gold, Black | Closed Top 100mil Shunt | SPC02SYAN | Sullins Connector Solutions |  |  | Y | Y
U1 | 1 |  | Mixed-Signal Microcontroller, RHL0020A (VQFN-20) | RHL0020A | MSP430FR2522IRHL | Texas Instruments |  | Texas Instruments | Y | Y
U2 | 1 |  | RGB/White/Blue 16-LED Fun Light Driver, 24-pin LLP, Pb-Free | SQA24C | LP3943ISQ/NOPB | Texas Instruments |  |  | Y | Y
CRX5 | 0 | 68pF | CAP, CERM, 68 pF, 50 V, +/- 5%, C0G/NP0, 0402 | 0402 | C1005C0G1H680J050BA | TDK
FID1, FID2, FID3 | 0 |  | Fiducial mark. There is nothing to buy or mount. | Fiducial | N/A | N/A
Notes:
Unless otherwise noted in the Alternate PartNumber and/or Alternate Manufacturer columns, all parts may be substituted with equivalents.