## BOM
|  | Drawing Type | BILL OF MATERIALS
|  | Drawing Title | PCM2704/2705 EVM
|  | Drawing Number | PCM2704/2705 EVM
|  | Revision | A
|  | ECR number | na
|  | Data Class | TI INTERNAL DATA
|  | Engineer | P. Galvin
|  | Released By | P. Galvin | NOTE: ASTERISK(*) NEXT TO PART MANUFACTURER'S NAME DENOTES POSSIBLE LONG LEAD TIME ITEM.
|  | Release date | 2011-03-24
ITEM | QTY | MFG | MFG PART# | REF DES | DESCRIPTION | VALUE or FUNCTION
| REF | - | PCM2704/2705 EVMA | - | ASSEMBLY | -
| REF | - | PCM2704/2705 EVMA | - | SCHEMATIC | -
| 1 | One Source Group | PCM2704/2705 EVMA | - | FABRICATION | -
| REF | - | PCM2704/2705 EVMA | - | ARTWORK | -
1 | 4 |  | 2031 | SO1, SO2, SO3, SO4 |  | STANDOFF,4-40,1.0INx3/16IN,ALUM RND F-F
2 | 3 |  | 26630301RP2 | JP9, JP10, JP11 |  | HEADER 3 PIN, PCB 2.0MM ROHS
3 | 1 |  | 26630601RP2 | CN1 |  | HEADER 6 PIN, PCB 2.0MM ROHS
4 | 1 |  | RAPC722X | CN3 |  | UNINSTALLED
5 | 1 |  | STX-3000 | CN2 |  | JACK,MINI-STEREO,ROHS
6 | 1 |  | TC7SZ08F | U5 |  | 2-Input AND Gate
7 | 1 |  | TOTX141P | U4 |  | TOSLINK TRANSMITTER 3.3V 15MB SHUTTER ROHS
8 | 6 |  | GRM185R61A105KE36D | C3, C4, C5, C6, C7, C12 | 603 | CAP SMD0603 CERM 1.0UFD 10V 10% X5R ROHS
9 | 1 |  | GRM21BR71A106KE51L-VSA | C8 | 805 | CAP SMD0805 CERM 10UFD 10V10% X7R ROHS
10 | 1 |  | 3750-0 | TM2 | Black | BINDING POST, BLACK 60V/15A GOLD ROHS
11 | 1 |  | 5011 | TPGND | Black | PC TESTPOINT BLACK 063 HOLE ROHS
12 | 1 | PANASONIC | ECQ-B1H104JF | C18 | CAP,RAD,POLY | CAP,THU,POLYES-FILM,0.1uF,50V,5%,85C
13 | 2 | MURATA | GRM39X7R223K16V | C9, C10 | CAP,SMT,0603 | CAPACITOR,SMT,0603,CERAMIC,16V,10%,.022uF
14 | 2 | MURATA | GRM40COG150J50V | C1, C2 | CAP,SMT,0805 | 50V,+/-5%,15pF
15 | 2 | MURATA | GRM40X7R103K50V | C11, C13 | CAP,SMT,0805 | 50V,10%,.010uF
16 | 2 | PANASONIC | EEVFC0J101P | C14, C15 | CAPACITOR,SMT,ELEC | CAPACITOR,SMT,ELEC,100uF,6.3V,20%,-40~105C
17 | 1 | ASSMANN ELEC | A-USBS-B-R | CN4 | CONNECTOR,THU,4P | CONNECTOR,THU,4P,USB RECEPTACLE,TYPE B, PCB MOUNT
18 | 1 | ECS | ECS-120-18-5P | X1 | CRYSTAL,SMT,2P | XTL,SMT,12.000MHz,18pF,Fund,50ppm,-10~70C
19 | 3 |  | G12AP-RO | SW1, SW2, SW3 | G12AP | SWITCH THRU SPDT STRAIGHT ULTRA MINIATURE ROHS
20 | 8 | SAMTEC | TSW-101-07-G-D | JP1, JP2, JP3, JP4, JP5, JP6, JP7, JP8 | HEADER,THU | HEADER,THU,2P,2X1,MALE,DUAL ROW,100LS,100TL
21 | 1 | ATMEL | AT24C64N-10SI-2.7TR | U3 | IC,SMT,8P | UNINSTALLED
22 | 1 | PANASONIC | ELJFA100KJ/F | L1 | INDUCTOR,SMT | 10.0uH
23 | 2 |  | ECA1CM100 | C16, C17 | M | CAP ALUM ELEC M RADIAL 10UFD 16V 20% ROHS
24 | 2 | VISHAY | CRCW08051002F | R19, R20 | RES,SMT,0805 | RESISTOR,SMT,0805,THICK FILM,1%,1/8W,10.0K
25 | 3 | VISHAY | CRCW08051004F | R1, R15, R16 | RES,SMT,0805 | RESISTER,SMT,0805,THICK FILM,1%,1/8W,1.00M
26 | 1 | VISHAY | CRCW080510R0F | R17 | RES,SMT,0805 | RESISTER,SMT,0805,THICK FILM,1%,1/8W,10.0 OHM
27 | 9 | VISHAY | CRCW08051501F | R2, R5, R6, R7, R10, R11, R12, R13, R14 | RES,SMT,0805 | RESISTER,SMT,0805,THICK FILM,1%,1/8W,1.50K
28 | 1 | PANASONIC | ERJ-6GEYJ106V | R18 | RES,SMT,0805 | RESISTOR,SMT,0805,THICK FILM,10M,5%,1/8W
29 | 2 | PANASONIC | ERJ-6GEYJ160V | R8, R9 | RES,SMT,0805 | RESISTOR,SMT,0805,THICK FILM,5%,1/8W,16
30 | 2 | PANASONIC | ERJ-6GEYJ270V | R3, R4 | RES,SMT,0805 | RESISTOR,SMT,0805,THICK FILM,5%,1/8W,27
31 | 1 | PANASONIC | ERA-6YEB223V | R21 | RES,SMT,2P | RESISTOR,SMT,0805,22K,0.1%,1/10W,25ppm
32 | 1 |  | 3750-2 | TM1 | Red | BINDING POST, RED 60V/15A GOLD ROHS
33 | 1 |  | REG1117-3.3 | U2 | SOT223-DCY | VOLT REG 3.3V 800mA SOT223-DCY ROHS
34 | 1 |  | PCM2705DB | U1 | SSOP28-DB | STEREO AUDIO DAC W/USB SE HEADPHONE/SPDIF OUT SSOP28-DB ROHS
35 | 1 |  | 5002 | PSEL | White | PC TESTPOINT, WHITE, ROHS
SPECIAL NOTES AND INSTRUCTIONS
END OF BOM