## BitRateComp
SDI Video Bit Rates
SMPTE Standard | Signal Type/Sampling Structure | Raster Standard | Video Signal Type | Fields/frame | Number of lines/frame | Field Rate | Frame Rate | Sample Rate | Luma or R'G'B' Sample Rate | Chroma Sample Rate | Samples per Line | Parallel Video Bits | Number Samples/Line | Bit Rate | Bit Rate (Mbps)
SMPTE 259M-1997 | NTSC Composite | 525i | 4fsc (composite) | 2 | 525 | 59.9401 | 29.97 | 14318180 |  |  | 910 | 10 | 910 | 143181818.1818 | 143.1818
SMPTE 244M-2003
SMPTE 259M-1997 | PAL Composite | 625i50 | 4fsc (composite) | 2 | 625 | 50 | 25 | 17700000 |  |  | 1133 | 10 | 1135 | 177343750 | 177.3438
IEC 1179
SMPTE 259M-1997 | 4:2:2 Component | 525i | YCrCb (component) | 2 | 525 | 59.9401 | 29.97 |  | 13500000 | 6750000 | 1716 | 10 | 1716 | 270000000 | 270
SMPTE 259M-1997 | 4:2:2 Component | 625i50 | YCrCb (component) | 2 | 625 | 50 | 25 |  | 13500000 | 6750000 | 1728 | 10 | 1728 | 270000000 | 270
SMPTE 259M-1997 | 4:2:2 Component | 525i | YCrCb (component) | 2 | 525 | 59.9401 | 29.97 |  | 18000000 | 9000000 | 2288 | 10 | 2288 | 360000000 | 360
SMPTE 267M-1995
SMPTE 344M-2000 | 4:2:2 Component | 525i | YCrCb (component) | 2 | 525 | 59.9401 | 29.97 |  | 27000000 | 13500000 | 3432 | 10 | 3432 | 540000000 | 540
SMPTE 292M-1998 | 4:2:2 Component | 1080i60 (1080i59.9) | YCrCb (component) | 2 | 1125 | 59.9401 | 29.97 |  | 74175824.1758 | 37087912.0879 | 4400 | 10 | 4400 | 1483516483.5165 | 1483.5165
SMPTE 274M-1998
SMPTE 292M-1998 | 4:2:2 Component | 1080i60 | YCrCb (component) | 2 | 1125 | 60 | 30 |  | 74250000 | 37125000 | 4400 | 10 | 4400 | 1485000000 | 1485
SMPTE 274M-1998
SMPTE 292M-1998 | 4:2:2 Component | 1080i50 | YCrCb (component) | 2 | 1125 | 50 | 25 |  | 74250000 | 37125000 | 5280 | 10 | 5280 | 1485000000 | 1485
SMPTE 274M-1998
SMPTE 292M-1998 | 4:2:2 Component | 720p60 (720p59.9) | YCrCb (component) | 1 | 750 | 59.9401 | 59.9401 |  | 74175824.1758 | 37087912.0879 | 3300 | 10 | 3300 | 1483516483.5165 | 1483.5165
SMPTE 296M-2001
SMPTE 292M-1998 | 4:2:2 Component | 720p60 | YCrCb (component) | 1 | 750 | 60 | 60 |  | 74250000 | 37125000 | 3300 | 10 | 3300 | 1485000000 | 1485
SMPTE 296M-2001
SMPTE 292M-1998 | 4:2:2 Component | 720p50 | YCrCb (component) | 1 | 750 | 50 | 50 |  | 74250000 | 37125000 | 3960 | 10 | 3960 | 1485000000 | 1485
SMPTE 296M-2001
SMPTE 424M-2005 | 4:2:2 Component | 1080p60 (1080p59.9) | YCrCb (component) | 1 | 1125 | 59.9401 | 59.9401 |  | 148351648.3516 | 74175824.1758 | 4400 | 10 | 4400 | 2967032967.033 | 2967.033
SMPTE 425M-2005
SMPTE 424M-2005 | 4:2:2 Component | 1080p60 | YCrCb (component) | 1 | 1125 | 60 | 60 |  | 148500000 | 74250000 | 4400 | 10 | 4400 | 2970000000 | 2970
SMPTE 425M-2005
SMPTE 424M-2005 | 4:2:2 Component | 1080p50 | YCrCb (component) | 1 | 1125 | 50 | 50 |  | 148500000 | 74250000 | 5280 | 10 | 5280 | 2970000000 | 2970
SMPTE 425M-2005
SMPTE 424M-2005 | 4:4:4:4 Component | 720p60 | R'G'B'+A (component) | 1 | 750 | 60 | 60 |  | 74250000 | 74250000 | 6600 | 10 | 6600 | 2970000000 | 2970
SMPTE 296M-2001
SMPTE 424M-2005 | 4:4:4:4 Component | 1080i60 | R'G'B'+A (component) | 2 | 1125 | 60 | 30 |  | 74250000 | 74250000 | 8800 | 10 | 8800 | 2970000000 | 2970
SMPTE 274M-2005