## Sheet1
Sallen-Key Lowpass filter calculator BeB Hennink, National Semiconductor
Tolerance
Gain K of the amplifier | 2 |  | 0.5 | %
Desired Cut Off Frequency | 2500 | Hz
Desired Q | 0.7
| 15707.9633 |  | Tolerance
R1 = | 10 | kΩ | 1 | %
R2 = | 20.4082 | kΩ
C1 = | 4.4563 | nF
C2 = | 4.4563 | nF
Enter real components values below to calculate resulting filter Cut Off Frequency and Q
Tolerance
Gain = | 2 | V/V | 0.5 | %
R2 = | 20 | kΩ | 1 | %
C1 = | 3.9 | nF | 5 | %
C2 = | 3.9 | nF | 5 | %
0
Result Cut Off Frequency | 2885.6292 | Hz
Nominal Result Q | 0.70711
Effect of component tolerances
C1 range | 3.705 | min | 4.095 | max
C2 range | 3.705 | min | 4.095 | max
Cut Off frequency variation | 2721.0082 | Hz | 3068.1863 | Hz
Q variation | 0.63926 |  | 0.7893
Copyright© 2009 National Semiconductor Corporation

## Sheet2
4