## Instructions
If you use the provided Altium Outjob file and National libraries, this spreadsheet will auto-populate the worksheets
Procurement worksheet
Since this is simply an Excel spreadsheet, the user (you) can make changes to the BOM after Altium has populated the worksheets. You need to be careful with this though…if you generate a new BOM again from Altium, your changes will be lost, so it is almost always best to make the changes in your schematic where possible.
The information in columns A through K is useful as an Assembly BOM for the company doing the PCB assembly. Columns past K are hidden, but can easily be unhidden by selecting the column heading for K and the next one to the right. Right click and select Unhide.
There are multiple parameters passed from Altium to this worksheet. They are used for identifying the project, specifying parts and production quantities. These parameters are in column F, rows 3 through 10. Text pertaining to these parameters is in cell F, rows 3 through 10.
Rows are grouped by PartNumber. Ensure that PartNumber is set for all parts, or else there will be many dis-similar parts grouped together.
The EBG Procurement cells are located near the top of column C. "Dept Charge #" can be used to record which department will be charged for the components. "Assembly Site" can be used to record where the boards are to be assembled. "Build Date" is the target date for assembling the boards, and is used for condiitonal formatting in the "ETA" and "Date Parts Received" columns
The top of Column M provides a simple mechanism to search distributors based on the search term copied in to cell M2. Copy a search term, a PartNumber from column I for example, and then click on the search link for the desired distributor below M2.
A column by column explanation of the table follows below:
A: "Item" is simply an index for the spreadsheet. Each unique PartNumber will have a a different "Item" value.
B: "Designator" as assigned in the schematics.
C: "CompType" is the high level descripton of the component. Abbreviation for Component Type.
D: "Value" is the primary parameter for a passive component.
E: "PackageReference" defines the physical package for the component.
F: "Description" describes the component in more detail.
G: "RoHS" is a color coded column that relates to RoHS compliance. "Y" is compliant, so is green. "N" is not compliant, so is red. "O" is for optional…the component is available in compliant and non-compliant versions, so care must be taken to buy the intended version. Any value other than "Y" or "N" results in a yellow cell.
H: "Manufacturer" is the company that manufactures the component.
I: "PartNumber" is the manufacturer's part number for the component.
J: "Quantity" per board
K: "Required" is column I multiplied by the Build Quantity set in cell F9.
L: "Library Name" is the library from which the component was placed. Will be a yellowish cell if the library is "MiscParts.IntLib" or *.SchLib.
M: "LibRef" is the library reference for this component in its respective library. Cell will be red if the "LibRef" does not match the PartNumber in column I.
N: "DigikeyPartNumber" is the Digikey part numbers assigned to this component by the library or engineer. The NSC libraries supplied by Altium define this for every part. This is sometimes defined in the passive libraries.
O: "Digikey Unit Price" is the price for the DigikeyPartNumber in column P based on the Build Quantity from cell F9. This data was current when Altium exported the parameters. The time and date of export are in cell F10. If the Build Quantity is changed manually, the price is likely no longer valid.
P: "Digikey Stock" is the Digikey inventory for DigikeyPartNumber in column P. This data was current when Altium exported the parameters. The time and date of export are in cell F10. The cell is color coded: red if Digikey does not have enough stock for this build, green if they have enough.
For columns Q through X: The Winter 09 version of Altium introduced supplier links. An engineer can assign any supplier and their part number to a component in the schematic. Altium uses this information to dynamically check stock at the supplier, prices, etc. The engineer can assign more than one supplier and part number to the component. As of Winter 09 though, Altium only supports Digikey for this function. In the future, they expect to add at least Farnell.
Y: The "Shopping Cart" column is used to record the shopping cart number. (optional)
Z: "Unit Price" column is per unit pricing
AA: "Min Order" column is used to record the minimum order that must be placed. This number may be higher than actually required for the project.
AB: "Cost" column shows the cost to order that specific component for this design, accounting for quantity required (or minimum order required)
AC: "ETA" column can be used to record when a part is expected to be received. This cell is related to the "Build Date" entered in cell C7. If ETA is after the build date, the cell will turn red. If the ETA is 3 days or less before the build date, the cell will turn yellow. If ETA is >3 days before the build date, the cell will turn green.
AD: "Date Parts Received" column can be used to record when a part is received. This cell is related to the "Build Date" entered in cell C7. If after the build date, the cell will turn red. If received before the build date, the cell will turn green. Defaults to "n/a" and a yellow color.
Revision History Worksheet
This worksheet is used by the procurement group to track changes made to the BOM after submitted by the engineer. Ideally, the submitting engineer would make these changes and submit an updated BOM.
A: "Assembly Variant" explains what the new variant will be. Changes should follow the recommendations currently set by Bradley Kennedy.
B: "Author" lists the procurement personnel who is making the change to the BOM.
C: "Designator(s) affected" simply lists which parts are affected by the change.
D: "Change Made" lists the changes that were made. i.e. different component is used because of stock shortage on original desired component.
E: "Engineering Approval" lists the name of the engineer who approved the change.
F: "Approval Date" is the date the engineer approved the change. formatted in yyyy-mm-dd format.

## Procurement Assembly BOM
| Bill of Materials Report | [10 empty] | Enter search term in cell M2 below
[5 empty] | Document P/N: 980xxxxxx-100A | [9 empty] | Sugggested Distributors/Suppliers
|  |  |  | Project Name: | Nuventix | [6 empty] | Search Findchips.com |  |  | Digikey | Arrow
| For procurement use only |  |  | Project File: | Nuventix.PrjPcb | [6 empty] | Search Digi-Key |  |  | Mouser | Avnet
| Dept Charge # |  |  | Base ID: | xxxxxx | [6 empty] | Search Mouser |  |  | Newark | Future
| Assembly Site |  |  | PCB Revision: | -001 | [6 empty] | Search Newark |  |  | Farnell | RS Components
| Build Date: |  |  | Assembly Variant: | -100A | [6 empty] | Search RS Components |  |  | Sample | Other
|  |  |  | Schematic Rev: | X1
| Date opened: | 2026-07-30 |  | Build Quantity: | 100
| Time opened: | 46233.4607 |  | Generated: | 6/19/2009 10:33:26 AM |  | PCB Part Number: | 551xxxxxx-001
[9 empty] | 58 | 5800 | [16 empty] | 0
Item | Designator | CompType | Value | PackageReference | Description | RoHS | Manufacturer | PartNumber | Quantity | Required | Library Name | LibRef | DigiKeyPartNumber | DigiKey Unit Price | DigiKey Stock | #Column Name Error:Supplier 1 | #Column Name Error:Supplier Part Number 1 | #Column Name Error:Supplier Unit Price 1 | #Column Name Error:Supplier Stock 1 | #Column Name Error:Supplier 2 | #Column Name Error:Supplier Part Number 2 | #Column Name Error:Supplier Unit Price 2 | #Column Name Error:Supplier Stock 2 | Shopping Cart | Unit Price | Min Order | Cost | ETA | Date Parts Received
1 | C1, C2 | Capacitor | 10uF | 2220 | Ceramic, X7R, 50V, 20% | Y | TDK | C5750X7R1H106M | 2 | 200 | Capacitor_Ceramic.IntLib | C5750X7R1H106M | 445-1454-1-ND | 2.925 | 44510 | [11 empty] | 0 |  | n/a
2 | C4, C5, C7 | Capacitor | 0.1uF | 0805 | Ceramic, X7R, 25V, 10% | Y | AVX | 08053C104KAT2A | 3 | 300 | Capacitor_Ceramic.IntLib | 08053C104KAT2A | 478-3755-1-ND | 0.156 | 15720 | [11 empty] | 0 |  | n/a
3 | C6 | Capacitor | 0.22uF | 0603 | Ceramic, X5R, 25V, 10% | Y | AVX | 06033D224KAT2A | 1 | 100 | Capacitor_Ceramic.IntLib | 06033D224KAT2A | 478-1245-1-ND | 0.2925 | 17900 | [11 empty] | 0 |  | n/a
4 | C8 | Capacitor | 22uF | 1210 | Ceramic, X5R, 25V, 10% | Y | MuRata | GRM32ER61E226KE15L | 1 | 100 | Capacitor_Ceramic.IntLib | GRM32ER61E226KE15L | [14 empty] | 0 |  | n/a
5 | C9 | Capacitor | 1000pF | 0603 | Ceramic, X7R, 100V, 5% | Y | AVX | 06031C102JAT2A | 1 | 100 | Capacitor_Ceramic.IntLib | 06031C102JAT2A | 478-3698-1-ND | 0.1755 | 9630 | [11 empty] | 0 |  | n/a
6 | C10 | Capacitor | 2.2uF | 0805 | Ceramic, X5R, 10V, 10% | Y | AVX | 0805ZD225KAT2A | 1 | 100 | Capacitor_Ceramic.IntLib | 0805ZD225KAT2A | 478-1413-1-ND | 0.26 | 17270 | [11 empty] | 0 |  | n/a
7 | C11 | Capacitor | 47pF | 0603 | Ceramic, C0G/NP0, 50V, 5% | Y | AVX | 06035A470JAT2A | 1 | 100 | Capacitor_Ceramic.IntLib | 06035A470JAT2A | 478-1171-1-ND | 0.065 | 37720 | [11 empty] | 0 |  | n/a
8 | C12, C14 | Capacitor | 0.1uF | 0805 | Ceramic, X7R, 16V, 10% | Y | MuRata | GRM219R71C104KA01D | 2 | 200 | Capacitor_Ceramic.IntLib | GRM219R71C104KA01D | 490-1683-1-ND | 0.0436 | 63540 | [11 empty] | 0 |  | n/a
9 | C13 | Capacitor | 0.15uF | 0805 | Ceramic, X7R, 25V, 10% | Y | AVX | 08053C154KAT2A | 1 | 100 | Capacitor_Ceramic.IntLib | 08053C154KAT2A | 478-1397-1-ND | 0.13 | 11020 | [11 empty] | 0 |  | n/a
10 | C15 | Capacitor | 4.7uF | 1210 | Ceramic, X7R, 50V, 10% | Y | MuRata | GRM32ER71H475KA88L | 1 | 100 | Capacitor_Ceramic.IntLib | GRM32ER71H475KA88L | 490-1864-1-ND | 1.4898 | 40438 | [11 empty] | 0 |  | n/a
11 | C16 | Capacitor | 47uF | 0805 | Ceramic, X5R, 6.3V, 20% | Y | Taiyo Yuden | JMK212BJ476MG-T | 1 | 100 | Capacitor_Ceramic.IntLib | JMK212BJ476MG-T | 587-1779-1-ND | 1.235 | 30210 | [11 empty] | 0 |  | n/a
12 | C23, C24 | Capacitor | 0.1uF | 0603 | Ceramic, X7R, 16V, 5% | Y | AVX | 0603YC104JAT2A | 2 | 200 | Capacitor_Ceramic.IntLib | 0603YC104JAT2A | 478-3726-1-ND | 0.2925 | 15830 | [11 empty] | 0 |  | n/a
13 | D2, D5 | Resistor | 0 | 1206 | 5%, 0.25W | Y | Vishay-Dale | CRCW12060000Z0EA | 2 | 200 | Diode.IntLib | MBRA160T3G | 541-0.0ECT-ND | 0.2297 | 10574 | [11 empty] | 0 |  | n/a
14 | D4 | Diode | 0.51V | SMA | Vr = 60V, Io = 1A, Vf = 0.51V | Y | ON Semiconductor | MBRA160T3G | 1 | 100 | Diode.IntLib | MBRA160T3G | MBRA160T3GOSCT-ND | 0.2297 | 10574 | [11 empty] | 0 |  | n/a
15 | D7 | Diode | 1.25V | SOD-123 | Vr = 100V, Io = 0.15A, Vf = 1.25V | Y | Diodes Inc. | 1N4148W-7-F | 1 | 100 | Diode.IntLib | 1N4148W-7-F | 1N4148W-FDICT-ND | 0.13 | 194477 | [11 empty] | 0 |  | n/a
16 | D9 | Diode | 0.45V | SOD-123 | Vr = 40V, Io = 1A, Vf = 0.45V | Y | Diodes Inc. | 1N5819HW-7-F | 1 | 100 | Diode.IntLib | 1N5819HW-7-F | 1N5819HW-FDICT-ND | 0.198 | 69275 | [11 empty] | 0 |  | n/a
17 | J1, J2, J3, J4, J5 | Header | 1x2 |  | Header, TH, 100mil spacing | Y | Molex | 22-28-4023 | 5 | 500 | zGENE_SCH.SCHLIB | CONN 1X2 | [14 empty] | 0 |  | n/a
18 | L1 | Inductor | 47uH | MSS1038 | Shielded Drum Core, 2.25A, 0.112 Ohm | Y | Coilcraft Inc. | MSS1038-473MLB | 1 | 100 | Inductor.IntLib | MSS1038-473MLB | [14 empty] | 0 |  | n/a
19 | L2 | Inductor | 15uH | LPS4018 | Shielded Drum Core, 0.94A, 0.26 Ohm | Y | Coilcraft Inc. | LPS4018-153MLB | 1 | 100 | Inductor.IntLib | LPS4018-153MLB | [14 empty] | 0 |  | n/a
20 | Q1 | MOSFET | 60V | PowerPAK 1212 | 5.6A, 16nC, rDS(on) @ 4.5V =0.036 Ohm | Y | Vishay-Siliconix | SI7414DN-T1-E3 | 1 | 100 | FETs.IntLib | SI7414DN-T1-E3 | SI7414DN-T1-E3CT-ND | 1.7875 | 3581 | [11 empty] | 0 |  | n/a
21 | Q2 | BJT | 0.25V | SOT-23 | PNP, 0.2A, 40V | Y | Central Semiconductor | CMPT3906 LEAD FREE | 1 | 100 | Bipolar_Transistor.IntLib | CMPT3906 LEAD FREE | [14 empty] | 0 |  | n/a
22 | R1 | Resistor | 41.2k | 0603 | 1%, 0.1W | Y | Vishay-Dale | CRCW060341k2FKEA | 1 | 100 | Resistor_0603.IntLib | CRCW060341k2FKEA | 541-41.2kHCT-ND | 0.0436 | 10750 | [11 empty] | 0 |  | n/a
23 | R2, R6, R10 | Resistor | 10.0 | 0603 | 1%, 0.1W | Y | Vishay-Dale | CRCW060310R0FKEA | 3 | 300 | Resistor_0603.IntLib | CRCW060310R0FKEA | 541-10.0HCT-ND | 0.0251 | 10960 | [11 empty] | 0 |  | n/a
24 | R3, R5 | Resistor | 1.0k | 0603 | 5%, 0.1W | Y | Vishay-Dale | CRCW06031k00JNEA | 2 | 200 | Resistor_0603.IntLib | CRCW06031k00JNEA | 541-1.0kGCT-ND | 0.02295 | 7890 | [11 empty] | 0 |  | n/a
25 | R4 | Resistor | 0.15 | 1206 | 5%, 0.25W | Y | Panasonic | ERJ-8RSJR15V | 1 | 100 | Resistor_1206.IntLib | ERJ-8RSJR15V | P.15PCT-ND | 0.6734 | 29240 | [11 empty] | 0 |  | n/a
26 | R8 | Resistor | 174k | 0603 | 0.1%, 0.1W | Y | Yageo America | RT0603BRD07174KL | 1 | 100 | Resistor_0603.IntLib | RT0603BRD07174KL | [14 empty] | 0 |  | n/a
27 | R9 | Resistor | 90.9k | 0603 | 1%, 0.1W | Y | Vishay-Dale | CRCW060390k9FKEA | 1 | 100 | Resistor_0603.IntLib | CRCW060390k9FKEA | 541-90.9kHCT-ND | 0.0436 | 26530 | [11 empty] | 0 |  | n/a
28 | R11 | Resistor | 20k | 0603 | 5%, 0.1W | Y | Vishay-Dale | CRCW060320k0JNEA | 1 | 100 | Resistor_0603.IntLib | CRCW060320k0JNEA | 541-20kGCT-ND | 0.04 | 15730 | [11 empty] | 0 |  | n/a
29 | R12 | Resistor | 0.05 | 1206 | 1%, 0.5W | Y | Ohmite | LVK12R050FER | 1 | 100 | Resistor_1206.IntLib | LVK12R050FER | LVK12R050FERCT-ND | 0.3 | 3199 | [11 empty] | 0 |  | n/a
30 | R13 | Resistor | 8.66k | 0603 | 1%, 0.1W | Y | Vishay-Dale | CRCW06038k66FKEA | 1 | 100 | Resistor_0603.IntLib | CRCW06038k66FKEA | 541-8.66kHCT-ND | 0.0436 | 16166 | [11 empty] | 0 |  | n/a
31 | R14 | Resistor | 8.06k | 0603 | 1%, 0.1W | Y | Vishay-Dale | CRCW06038k06FKEA | 1 | 100 | Resistor_0603.IntLib | CRCW06038k06FKEA | 541-8.06kHCT-ND | 0.0436 | 22900 | [11 empty] | 0 |  | n/a
32 | R15, R16, R19, R22 | Resistor | 2.00k | 0603 | 1%, 0.1W | Y | Vishay-Dale | CRCW06032k00FKEA | 4 | 400 | Resistor_0603.IntLib | CRCW06032k00FKEA | 541-2.00kHCT-ND | 0.0251 | 94080 | [11 empty] | 0 |  | n/a
33 | R17 | Resistor | 22.1k | 0603 | 1%, 0.1W | Y | Vishay-Dale | CRCW060322k1FKEA | 1 | 100 | Resistor_0603.IntLib | CRCW060322k1FKEA | 541-22.1kHCT-ND | 0.0436 | 11420 | [11 empty] | 0 |  | n/a
34 | R18 | Resistor | 5.62k | 0603 | 1%, 0.1W | Y | Vishay-Dale | CRCW06035k62FKEA | 1 | 100 | Resistor_0603.IntLib | CRCW06035k62FKEA | 541-5.62kHCT-ND | 0.0436 | 4330 | [11 empty] | 0 |  | n/a
35 | R20 | Resistor | 2.61k | 0603 | 1%, 0.1W | Y | Vishay-Dale | CRCW06032k61FKEA | 1 | 100 | Resistor_0603.IntLib | CRCW06032k61FKEA | 541-2.61kHCT-ND | 0.0436 | 17300 | [11 empty] | 0 |  | n/a
36 | R21 | Resistor | 11.8k | 0603 | 1%, 0.1W | Y | Vishay-Dale | CRCW060311k8FKEA | 1 | 100 | Resistor_0603.IntLib | CRCW060311k8FKEA | 541-11.8kHCT-ND | 0.0436 | 12780 | [11 empty] | 0 |  | n/a
37 | R23 | Resistor | 1.02k | 0603 | 1%, 0.1W | Y | Vishay-Dale | CRCW06031k02FKEA | 1 | 100 | Resistor_0603.IntLib | CRCW06031k02FKEA | 541-1.02kHCT-ND | 0.0436 | 30374 | [11 empty] | 0 |  | n/a
38 | R24 | Resistor | 69.8k | 0603 | 1%, 0.1W | Y | Vishay-Dale | CRCW060369k8FKEA | 1 | 100 | Resistor_0603.IntLib | CRCW060369k8FKEA | 541-69.8kHCT-ND | 0.0436 | 17640 | [11 empty] | 0 |  | n/a
39 | R25 | Resistor | 10k | 0603 | 5%, 0.1W | Y | Vishay-Dale | CRCW060310k0JNEA | 1 | 100 | Resistor_0603.IntLib | CRCW060310k0JNEA | 541-10kGCT-ND | 0.04 | 34144 | [11 empty] | 0 |  | n/a
40 | U1 |  |  | MXA14A | N-Channel Controller for Constant Current LED Drivers | Y | National Semiconductor | LM3429MH | 1 | 100 | pauls.SchLib | LM3429 | [14 empty] | 0 |  | n/a
41 | U2 |  |  | MK06A | 300 mA/600 mA up to 42V Input Step-Down DC/DC Regulator in Thin SOT-23 | Y | National Semiconductor | LM2842XMK-ADJL | 1 | 100 |  | LM284X_0 | [14 empty] | 0 |  | n/a
42 | U3 | OpAmp IC |  | MAA06A | 2.4V R-R Out CMOS Video OpAmp with Shutdown | O | National Semiconductor | LMH6601MG | 1 | 100 | National_Amplifiers.IntLib | LMH6601MG | [14 empty] | 0 |  | n/a
Manually enter information below for items not included in schematics. i.e. shunts, sockets, screws, cables, etc.
Item | Designator | CompType | Value | PackageReference | Description | RoHS | Manufacturer | PartNumber | Quantity | Required | [5 empty] | Supplier 1 | Supplier Part Number 1 | Supplier Unit Price 1 | Supplier Stock 1 | Supplier 2 | Supplier Part Number 2 | Supplier Unit Price 2 | Supplier Stock 2 | Shopping Cart | Unit Price | Min Order | Cost | ETA | Date Parts Received
43 | [8 empty] | 0 | 0 | [16 empty] | 0 |  | n/a
44 | [8 empty] | 0 | 0 | [16 empty] | 0 |  | n/a
45 | [8 empty] | 0 | 0 | [16 empty] | 0 |  | n/a
46 | [8 empty] | 0 | 0 | [16 empty] | 0 |  | n/a
47 | [8 empty] | 0 | 0 | [16 empty] | 0 |  | n/a
48 | [8 empty] | 0 | 0 | [16 empty] | 0 |  | n/a
0

## Revision History
Assembly Variant | Author | Designator(s) Affected | Change made | Engineering Approval | Approval Date