## Instructions
LM5010A Buck Regulator Quick Start
Component Calculator
V1.0 | 2009-07-22
START WITH STEP 1, AND THEN WORK DOWN ON THE
CALCULATIONS WORKSHEET.
Step 1. General Requirements.
Enter the values in the blue shaded cells to define the power supply parameters. If a particular specification is not known, enter an estimate. It can be changed later, if necessary, to optimize component values. Cells with a red mark in the corner have a comment to provide additional information. Hold the cursor over the cell to read the comment.
Step 2. Feedback Resistors
Enter a value between 1kW and 10kW for RFB1 (the lower feedback resistor). Based on that entry, a recommended value for RFB2 is displayed. Then enter a value for RFB2 from standard value resistors that is equal to (or as close as possible to) the recommended value. The resulting actual VOUT is calculated and displayed. If a suitable value for RFB2 cannot be found from available values, change the value for RFB1. The ratio of RFB2/RFB1 may be helpful in selecting the resistors.
Step 3. Switching Frequency
The minimum on-time (150 ns) sets a limit for the maximum frequency at the maximum input voltage. The minimum off-time (260 ns typ., 300 ns max) sets a limit for the maximum frequency at the minimum input voltage. The "Maximum Allowed Switching Frequency" is calculated and displayed based on those limitations. Enter a desired nominal switching frequency that is less than the maximum allowed frequency.
Selection of the operating frequency is usually a trade-off between the conversion efficiency and physical size. Operating at a high frequency generally results in physically smaller components (inductor, input & output capacitors) but usually provides a lower efficiency and generates more heat. A lower frequency normally provides higher efficiency.
The recommended value for RON is calculated for the desired frequency. Select a value for RON from standard value resistors. The selected value can be higher or lower than the recommended value in order to set a lower or higher frequency, respectively. The resulting nominal frequency is displayed in the next cell.
Step 4. Inductor Value
The recommended minimum inductor value is calculated using a ripple current amplitude equal to 20% of the maximum load current listed in Step 1.
Enter a value for L1 from standard value inductors. Generally the selected value should be larger than the recommended value. The choice of inductor value affects the ripple current amplitude, which determines the load current at which the circuit's operation changes from continuous conduction mode to discontinuous conduction mode. The ripple current amplitude also affects the value of the load current where current limit becomes effective.
The selected inductor should be rated for the peak inductor current when in current limit to ensure current runaway does not occur.
Step 5. Current Limit
The range of load currents at which current limit takes effect are calculated and displayed based on the minimum, typical, and maximum Current Limit Threshold specifications in the datasheet. If the current limit must be increased see the data sheet for the procedure.
Step 6. Soft-Start Time
Enter a value for the desired soft-start time. A recommended value for Css is displayed. Select the closest available value for Css from a standard available values.
Step 7. Output Ripple Configuration
The LM5010A requires a ripple voltage be supplied to the FB pin, in phase with the switching waveform at the SW pin, to properly switch the internal regulation comparator. In Type 1 and Type 2 Configurations, the ripple is generated at VOUT by passing the inductor's ripple current through a low value resistor (R3). That ripple at VOUT is then supplied to the FB pin via the feedback resistors. In the Type 3 configuration, a ripple waveform is instead generated by RA and CA, and supplied to the FB pin via CB. In this configuration the ripple voltage at VOUT is minimal, determined primarily by the characteristics of the output capacitor (COUT).
Type 1 and Type 2 configurations are suitable for applications where some amount of output ripple voltage (up to a few hundred millivolts p-p) is acceptable. In applications where that amount of ripple at VOUT is unacceptable, or where the output voltage is provided to distributed capacitance around a PC board, then Type 3 configuration must be used.
- Type 1 Configuration is the least expensive (requires R3), but produces the largest ripple amplitude at VOUT.
- Type 2 Configuration requires one additional capacitor (Cff) compared to Type 1, but produces less ripple than Type 1.
- Type 3 Configuration requires two additional capacitors (CA, CB) compared to Type 1, and uses RA instead of R3, but produces the least amount of ripple at VOUT.
Choose the desired Configuration using the pull-down menu. Then:
- For Type 1 enter a value for R3 equal to, or larger, than the recommended value.
- For Type 2, enter a value equal to, or larger, than the recommended values for R3 and Cff.
- For Type 3 enter a value equal to, or smaller, than the recommended value for RA. Default values for CA and CB are automatically provided.
A minimum recommended value for COUT is displayed, based on a maximum of 10 mVp-p across a ceramic capacitor. Enter a value for COUT equal to, or larger, than the recommended value. Other system considerations, such as transient response or start-up time, may determine the optimum value for COUT. A low ESR ceramic capacitor is recommended.
The Maximum Ripple Voltage at VOUT is calculated and displayed. For Type 1 and Type 2 the calculation uses the Maximum Ripple Current Amplitude (Step 4) and the selected value for R3. For Type 3 the calculation uses the Maximum Ripple Current Amplitude and the selected value for COUT, assuming the use of a ceramic capacitor. Use of a different type of capacitor, with higher ESR, results in higher ripple at VOUT.
Step 8. Input Capacitor
The Minimum Recommended Value for CIN is calculated based on a maximum ripple voltage of 0.5V at VIN. A higher input ripple voltage is acceptable as long as the lower peak of the ripple waveform does not reach the VCC UVLO threshold.
Step 9. Summary
This section lists all the component values determined in Steps 2 through 8. The values shown for CBYP (adjacent to the VIN pin), CVCC (at the VCC pin), and CBST (at the BST pin) are default values requiring no calculations.
A Schottky diode is recommended for D1. Ultra-fast diodes are not recommended. The diode must be rated for the maximum input voltage, and the maximum current limit value.

## Calculations
LM5010A Buck Regulator Quick Start Component Calculator
V1.0 |  | Enter Values in Blue Shaded Cells
2009-07-22 |  | Calculated Values are in the White Cells.
Ignore Cells with Gray shading.
Step 1. General Requirements |  | Desired Output Voltage: VOUT | 5 | Volts
|  | Minimum Input Voltage: VIN(min) | 6 | Volts
|  | Nominal Input Voltage: VIN(nom) | 28 | Volts
|  | Maximum Input Voltage: VIN(max) | 75 | Volts
|  | Maximum Load Current: Io(max) | 1 | Amps
Step 2. Feedback Resistors |  | RFB2/RFB1 = | 1
|  | Select the value for RFB1 | 1 | kohms
|  | Recommended value for RFB2 | 1 | kohms
|  | Select the value for RFB2 | 1 | kohms
|  | Resulting actual VOUT | 5 | Volts
Step 3. Switching Frequency |  | Maximum Allowed Switching Frequency | 444.4444 | kHz
|  | Desired Nominal Switching Frequency | 200 | kHz
|  | Recommended value for RON | 199.8712 | kohms
|  | Select the value for RON | 200 | kohms
|  | Resulting Nominal Frequency | 199.8721 | kHz
Step 4. Inductor Value |  | Minimum Recommended Value for L1 | 102.7443 | uH
|  | Select the value for L1 | 100 | uH
|  | Minimum Ripple Current Amplitude | 41.6933 | mAp-p
|  | Nominal Ripple Current Amplitude | 205.4886 | mAp-p
|  | Maximum Ripple Current Amplitude | 233.4827 | mAp-p
|  | Peak Current in L1 at Io(max) | 1.1167 | Amps
|  | Peak Current in L1 when in Current Limit | 1.7335 | Amps
Step 5. Current Limit |  | Load Current at Current Limit - Minimum | 1.0208 | Amps
|  | Load Current at Current Limit - Typical | 1.3527 | Amps
|  | Load Current at Current Limit - Maximum | 1.6167 | Amps
Step 6. Soft-Start Time |  | Desired Soft-Start Time | 5 | ms
|  | Recommended Value for CSS | 0.023 | uF
|  | Select the value for CSS | 0.022 | uF
|  | Resulting Typical Soft-Start Time | 4.7826 | ms
Step 7. Output Ripple Configuration |  | Select the Output Ripple Configuration Type | Type 2
|  | Minimum Recommended Value for R3 | 0.59962 | Ohms
|  | Select the value for R3 | 0.68 | Ohms
|  | Minimum Recommended Value for Cff | 31400.087 | pF
|  | Select the value for Cff | 33000 | pF
N/A
N/A
41.2
N/A
|  | Minimum Recommended Value for COUT | 14.602 | uF
|  | Select the value for COUT | 22 | uF
|  | Maximum Ripple Voltage at VOUT | 158.7682 | mVp-p
Step 8. Input Capacitor |  | Minimum Recommended Value for CIN | 10.4667 | uF
|  | Select the value for CIN | 4.4 | uF
|  | Step 9. Summary RFB1 = | 1 | kohms | These two resistors set
|  | RFB2 = | 1 | kohms | the output voltage.
|  | RON = | 200 | kohms | Sets the switching frequency.
|  | L1 = | 100 | uH | Determines the ripple current.
|  | CSS = | 0.022 | uF | Sets the soft-start time.
|  | Output Ripple Configuration = | Type 2 |  | Affects the amount of ripple at VOUT.
|  | R3 = | 0.68 | Ohms | Sets the ripple amplitude at Vout.
|  | Cff = | 33000 | pF | Ripple bypass for Type 2
|  | COUT = | 22 | uF
|  | CIN = | 4.4 | uF
|  | CBYP = | 0.1 | uF | See Note 1.
|  | CVCC = | 0.47 | uF
|  | CBST = | 0.022 | uF
|  | VOUT = | 5 | Volts
|  | Nominal Switching Frequency = | 199.8721 | kHz
| Notes: | 1) Values shown for CBYP, CVCC, and CBST are default values, and do not require calculation.
[6 empty] | 5 | Desired Vout = f13 |  |  | Vref = | 2.5
[6 empty] | 6 | Min vin = f14 |  |  | On-Time K = | 1.18
[6 empty] | 28 | Nom vin = f15 |  |  | Ron offset = | 1.4
[6 empty] | 75 | Max vin = f16 |  |  | Vin offset = | 1.4
[6 empty] | 1 | Max Io = f17 |  |  | Delay = | 67
[6 empty] | 200 | Desired Fs = f28 |  |  | Min CL = | 1
[6 empty] | 5 | Actual Vout = f24, w115 |  |  | Typ CL = | 1.25
[6 empty] | 100 | Selected L1 = f35 |  |  | Max CL = | 1.5
[6 empty] | 5 | Desired SS time = f48 |  |  | SS Current = | 11.5
[8 empty] | RFB2/RFB1 = | 1
[8 empty] | Recommended Rfb2 = | 1
[8 empty] | Actual Vout = | 5
[8 empty] | Max Fs at Max Vin = | 444.4444
[8 empty] | Max Fs at Min Vin = | 555.5556
[8 empty] | Smaller Fs = | 444.4444
[8 empty] | Recommended Ron = | 199.8712
[8 empty] | Ron based on max allowed freq = | 89.172
[8 empty] | Nominal frequency = | 199.8721
[8 empty] | Max on-time = | 5.2333
[8 empty] | L1 based on 20% of Io(max) at Vin(nom) = | 102.7443
[8 empty] | Ior at Min Vin = | 41.6933
[8 empty] | Ior at Nom Vin = | 205.4886
[8 empty] | Ior at Max Vin = | 233.4827
[8 empty] | Peak current at Io(max) = | 1.1167
[8 empty] | Peak current at Max CL = | 1.7335
[8 empty] | Io at CL(min) = | 1.0208
[8 empty] | Io at CL(nom) = | 1.3527
[8 empty] | Io at CL(max) = | 1.6167
[8 empty] | Recommended Css = | 0.023
[8 empty] | Resulting SS time = | 4.7826
Type 1
Type 2
Type 3
[8 empty] | Min. Vout Ripple for Type 1 = | 50
[8 empty] | Min R3 for Type 1 = | 1.1992
[8 empty] | Min R3 for Type 2 = | 0.59962
[8 empty] | R3 for Type 1 or Type 2 = | 0.59962
[8 empty] | Min Cff = | 31400.087
[8 empty] | Va = | 4.8917
[8 empty] | RA x CA = | 0.19334
[8 empty] | Max Recommended RA = | #VALUE!
[8 empty] | Min Cout for 10mV ripple = | 14.602
[8 empty] | Max ripple Type 1 & 2 = | 158.7682
[8 empty] | Max ripple Type 3 = | 6.6373
[8 empty] | Min Cin = | 10.4667
[8 empty] | Desired Vout = | 5
[8 empty] | Min allowed Vin = | 6
[8 empty] | Larger = | 6
Note on F13: Vout must be no less than 2.5V and no more than 70V.
Note on F14: The minimum allowed input voltage is 6V.
Note on F15: This is the nominal input voltage for the majority of the circuit's operation, and must be in between the minimum and maximum input voltages.
Note on F16: The maximum allowed input voltage is 75V.
Note on F17: Typically the maximum allowed load current should not exceed 1A, but may be higher with the proper choice of inductor and frequency. See the datasheet for a method to increase the current limit threshold.
Note on F21: Insert a value between 1k and 10k ohms.
Note on F23: Choose from a list of standard value resistors.
Note on F24: This value, based on the selected values for Rfb1 and Rfb2, is used in the remaining calculations below.
Note on F27: This value is calculated based on a minimum on-time of 150 ns, a minimum off-time of 300 ns, and the maximum and minimum input voltages listed in Step 1.
Note on F28: Enter a value less than the maximum allowed frequency. A higher frequency results in errors at the input voltage extremes.
Note on F30: Select a value equal to, or as close as possible to the recommended value.
Note on F34: This recommendation is based on a ripple current equal to 20% of the Maximum Load Current, at the Nominal Input Voltage.
Note on F35: Generally the selected value should be equal to, or larger, than the recommended value A smaller value for L1 results in higher ripple current, and therefore a higher load current at current limit.
Note on F36: The Minimum Ripple Current Amplitude occurs at the minimum input voltage.
Note on F37: This is calculated at the nominal input voltage.
Note on F38: The Maximum Ripple Current Amplitude occurs at the maximum input voltage.
Note on F39: This is the peak current at max load current. Ensure the selected inductor is rated for at least this current, although it should be rated for the Peak Current when in Current Limit (next line).
Note on F40: This peak current is calculated using the maximum current limit specification and the maximum ripple current. To prevent current runaway the inductor should be rated for this current.
Note on F43: This calculation uses the minimum current limit threshold specification in the datasheet.
Note on F44: This calculation uses the typical current limit threshold specification in the datasheet.
Note on F45: This calculation uses the maximum current limit threshold specification in the datasheet.
Note on F48: Enter the desired soft-start time.
Note on F50: Select a value equal to, or as close as possible, to the recommended value.
Note on F54: Refer to the three schematics at right to select the appropriate configuration. See the Instructions Worksheet for additional information.
Note on F56: Select a value equal to, or greater, than the minimum recommended value.
Note on F58: Select the next larger standard value capacitor for Cff.
Note on F61: Select a value equal to, or smaller, than the maximum recommended value for RA.
Note on F63: This value is calculated based on 10 mV ripple voltage across a ceramic capacitor.
Note on F64: Select a value equal to or greater than the recommended minimum value. Other system considerations may affect the choice of value for Cout.
Note on F65: For Type 1 and Type 2 configurations the maximum ripple voltage at Vout occurs at the maximum input voltage, and depends on the selected value for R3. For Type 3 configuration, the ripple voltage depends on the value of Cout, and the capacitor type, as well as the ripple current.
Note on F68: This value is calculated based on a maximum input ripple of 0.5 Vp-p.
Note on F69: Select a value equal to or larger than the minimum recommended value.
Note: The components calculated in this worksheet are reasonable starting values for a design using the LM5010A buck regulator. They are not optimized for any particular performance attribute. Tolerances of the external components are not included in the calculations. See the Instructions worksheet for additional information.
Type 1
Lowest Cost
Configuration
Type 2
Reduced Ripple
Configuration
Type 3
Minimum Ripple
Configuration