## Efficiency (hidden)
LM20112 POWER TOOL
Author: | Daniel Tennant, modified by Paul Ranucci
Enter the values of your design below. Note that thermal resistance ("Theta JA") will change when components are placed on the PCB
[6 empty] | Currents | [5 empty] | INDUCTOR | [6 empty] | Cout |  |  | Cin |  |  | HIGH SIDE FET losses | [5 empty] | LOW SIDE FET Losses |  |  |  | Diode |  |  |  |  | RESULTS
Input Parameters | [5 empty] | Step | Iout | Duty Cycle | Current Ripple p-p | Tj part (integrated HS LS) | Tj inductor | IRMS | feff | deltaB | DCR Loss @ -15C | DCR Loss @ Tj | Inductor Core Loss | Total Inductor Losses | Irms | Cout Esr Loss | Total Cout Losses | Irms | Cin Esr Loss | Total Cin Losses | Irms | RDSON HS Loss @room | RDSON HS Loss @ Tj | HS Gate Qg Loss | HS Switch Loss | Total HS FET Top Loss | Irms | RDSON LS Loss @ room | RDSON LS Loss @ Tj | LS Gate Qg Loss | Reverse Recovery Loss | DeadTime Loss (room) | Total Bottom Fet Loss | IQ Loss | Total power loss in part | Total Loss | OUTPUT POWER | EFF | Top FET Rdson | Bottom FET Rdson | Qg losses | Top FET switching loss | Deadtime loss | Inductor DCR loss | Inductor core loss | Cin Cout ESR | Iq loss | total loss | overall eff
Design | Input Value | Units | Std Units | Description | 92.04% | 1 | 0.15 | 0.24028 | 3.2597 | 26.0286 | 25.1828 | 0.31446 | 435926.2855 | 45.3896 | 0.00027688 | 0.00031975 | 0.0064488 | 0.0067686 | 0.94101 | 0.00088549 | 0.00088549 | 0.15414 | 4.7521e-05 | 4.7521e-05 | 0.15414 | 0.00023357 | 0.00023426 | 0.01875 | 0.001875 | 0.020859 | 0.27409 | 0.00042821 | 0.00042951 | 0.01 | 0 | 0.0048571 | 0.015287 | 0.005 | 0.041146 | 0.048847 | 0.18 | 78.655 | 0.4796% | 0.8793% | 58.86% | 3.838% | 9.943% | 0.6546% | 13.2% | 1.91% | 10.24% | 100% | 78.66%
Vin | 5 | V | 5 | Vin |  | 2 | 0.3 | 0.24057 | 3.2623 | 26.117 | 25.3963 | 0.52895 | 435573.4459 | 64.2126 | 0.00078339 | 0.00090536 | 0.013774 | 0.01468 | 0.94176 | 0.0008869 | 0.0008869 | 0.25944 | 0.00013461 | 0.00013461 | 0.25944 | 0.00066163 | 0.00066378 | 0.01875 | 0.00375 | 0.023164 | 0.46095 | 0.0012111 | 0.0012151 | 0.01 | 0 | 0.0053026 | 0.016518 | 0.005 | 0.044681 | 0.060383 | 0.36 | 85.6363 | 1.099% | 2.012% | 47.61% | 6.21% | 8.782% | 1.499% | 22.81% | 1.692% | 8.281% | 100% | 85.64%
Vout | 1.2 | V | 1.2 | Vout |  | 3 | 0.45 | 0.24085 | 3.2649 | 26.2145 | 25.6248 | 0.71706 | 435221.4761 | 78.671 | 0.0014397 | 0.0016651 | 0.021477 | 0.023142 | 0.94251 | 0.00088832 | 0.00088832 | 0.35191 | 0.00024768 | 0.00024768 | 0.35191 | 0.0012174 | 0.0012216 | 0.01875 | 0.005625 | 0.025597 | 0.62476 | 0.0022249 | 0.0022329 | 0.01 | 0 | 0.0057511 | 0.017984 | 0.005 | 0.048581 | 0.072859 | 0.54 | 88.1117 | 1.677% | 3.065% | 39.46% | 7.72% | 7.894% | 2.285% | 29.48% | 1.559% | 6.863% | 100% | 88.11%
Fsw | 500 | kHz | 500000 | Switching Frequency |  | 4 | 0.6 | 0.24114 | 3.2675 | 26.3194 | 25.8641 | 0.88988 | 434870.3736 | 90.8725 | 0.0022173 | 0.0025665 | 0.029438 | 0.032005 | 0.94325 | 0.00088973 | 0.00088973 | 0.43698 | 0.00038191 | 0.00038191 | 0.43698 | 0.0018771 | 0.0018843 | 0.01875 | 0.0075 | 0.028134 | 0.7752 | 0.0034253 | 0.0034387 | 0.01 | 0 | 0.0062026 | 0.019641 | 0.005 | 0.052776 | 0.086052 | 0.72 | 89.3243 | 2.19% | 3.996% | 33.41% | 8.716% | 7.208% | 2.982% | 34.21% | 1.478% | 5.81% | 100% | 89.32%
Iout | 15 | A | 15 | Max Output Current |  | 5 | 0.75 | 0.24142 | 3.2701 | 26.4307 | 26.1122 | 1.0522 | 434520.1359 | 101.6331 | 0.0030998 | 0.003591 | 0.0376 | 0.041191 | 0.944 | 0.00089114 | 0.00089114 | 0.51699 | 0.00053455 | 0.00053455 | 0.51699 | 0.0026273 | 0.0026382 | 0.01875 | 0.009375 | 0.030763 | 0.91641 | 0.0047869 | 0.0048071 | 0.01 | 0 | 0.0066569 | 0.021464 | 0.005 | 0.057227 | 0.099844 | 0.9 | 90.014 | 2.642% | 4.815% | 28.79% | 9.39% | 6.667% | 3.597% | 37.66% | 1.428% | 5.008% | 100% | 90.01%
Ta | 25 | degC | 25 | Ambient Temperature |  | 6 | 0.9 | 0.24171 | 3.2727 | 26.5477 | 26.3676 | 1.2066 | 434170.7603 | 111.3714 | 0.0040762 | 0.0047261 | 0.045927 | 0.050654 | 0.94475 | 0.00089255 | 0.00089255 | 0.59319 | 0.00070375 | 0.00070375 | 0.59319 | 0.003459 | 0.0034745 | 0.01875 | 0.01125 | 0.033474 | 1.0507 | 0.0062923 | 0.006321 | 0.01 | 0 | 0.0071138 | 0.023435 | 0.005 | 0.061909 | 0.11416 | 1.08 | 90.4402 | 3.044% | 5.537% | 25.18% | 9.855% | 6.231% | 4.14% | 40.23% | 1.398% | 4.38% | 100% | 90.44%
Vdd | 5 | V | 5 | equal to Vin for this part |  | 7 | 1.05 | 0.24199 | 3.2753 | 26.6701 | 26.6297 | 1.3547 | 433822.2443 | 120.3357 | 0.0051383 | 0.0059627 | 0.054396 | 0.060359 | 0.9455 | 0.00089396 | 0.00089396 | 0.6664 | 0.00088818 | 0.00088818 | 0.6664 | 0.0043654 | 0.0043865 | 0.01875 | 0.013125 | 0.036262 | 1.1794 | 0.0079289 | 0.0079679 | 0.01 | 0 | 0.0075734 | 0.025541 | 0.005 | 0.066803 | 0.12894 | 1.26 | 90.7164 | 3.402% | 6.179% | 22.3% | 10.18% | 5.873% | 4.624% | 42.19% | 1.382% | 3.878% | 100% | 90.72%
Outputs | [5 empty] | 8 | 1.2 | 0.24228 | 3.2779 | 26.7973 | 26.8977 | 1.4976 | 433474.5853 | 128.6879 | 0.00628 | 0.007294 | 0.06299 | 0.070284 | 0.94624 | 0.00089538 | 0.00089538 | 0.73715 | 0.0010868 | 0.0010868 | 0.73715 | 0.0053416 | 0.0053694 | 0.01875 | 0.015 | 0.039119 | 1.3036 | 0.0096869 | 0.0097382 | 0.01 | 0 | 0.0080354 | 0.027774 | 0.005 | 0.071893 | 0.14416 | 1.44 | 90.9 | 3.725% | 6.755% | 19.94% | 10.41% | 5.574% | 5.06% | 43.69% | 1.375% | 3.468% | 100% | 90.9%
Design | Value | Units | Std Units | Description |  | 9 | 1.35 | 0.24257 | 3.2805 | 26.9292 | 27.171 | 1.6362 | 433127.781 | 136.5403 | 0.0074961 | 0.0087144 | 0.071695 | 0.080409 | 0.94699 | 0.00089679 | 0.00089679 | 0.80585 | 0.0012988 | 0.0012988 | 0.80585 | 0.0063835 | 0.0064192 | 0.01875 | 0.016875 | 0.042044 | 1.424 | 0.011558 | 0.011624 | 0.01 | 0 | 0.0084999 | 0.030124 | 0.005 | 0.077168 | 0.15977 | 1.62 | 91.0229 | 4.018% | 7.275% | 17.99% | 10.56% | 5.32% | 5.454% | 44.87% | 1.374% | 3.129% | 100% | 91.02%
D | 0.25861 | index | 0.25861 | actual duty cycle @ Iout max |  | 10 | 1.5 | 0.24285 | 3.283 | 27.0655 | 27.4494 | 1.771 | 432781.8287 | 143.9747 | 0.0087825 | 0.010219 | 0.080501 | 0.09072 | 0.94773 | 0.0008982 | 0.0008982 | 0.87277 | 0.0015234 | 0.0015234 | 0.87277 | 0.0074877 | 0.0075326 | 0.01875 | 0.01875 | 0.045033 | 1.5411 | 0.013537 | 0.013619 | 0.01 | 0 | 0.0089668 | 0.032586 | 0.005 | 0.082619 | 0.17576 | 1.8 | 91.1042 | 4.286% | 7.749% | 16.36% | 10.67% | 5.102% | 5.814% | 45.8% | 1.378% | 2.845% | 100% | 91.1%
Dprime | 0.74139 | index | 0.74139 | 1-duty cycle |  | 11 | 1.65 | 0.24314 | 3.2856 | 27.4562 | 27.7244 | 1.9032 | 432436.7259 | 150.8155 | 0.010142 | 0.011812 | 0.089093 | 0.10091 | 0.94848 | 0.00089961 | 0.00089961 | 0.93844 | 0.0017613 | 0.0017613 | 0.93844 | 0.008657 | 0.0087186 | 0.01875 | 0.020625 | 0.048094 | 1.6557 | 0.015626 | 0.015739 | 0.01 | 0.0099676 | 0.0094489 | 0.045156 | 0.005 | 0.09825 | 0.20182 | 1.98 | 90.7501 | 4.32% | 7.799% | 14.25% | 10.22% | 4.682% | 5.853% | 44.15% | 1.319% | 2.478% | 95.06% | 90.75%
ILDelta | 3.5097 | A | 3.5097 | peak to peak inductor current ripple @ Iout max |  | 12 | 1.8 | 0.24342 | 3.2882 | 27.6115 | 27.774 | 2.035 | 432092.4702 | 150.9338 | 0.011595 | 0.013506 | 0.089233 | 0.10274 | 0.94922 | 0.00090102 | 0.00090102 | 1.004 | 0.002016 | 0.002016 | 1.004 | 0.0099088 | 0.0099838 | 0.01875 | 0.0225 | 0.051234 | 1.77 | 0.017858 | 0.017996 | 0.01 | 0.0099646 | 0.010265 | 0.048226 | 0.005 | 0.10446 | 0.21012 | 2.16 | 91.1348 | 4.752% | 8.565% | 13.68% | 10.71% | 4.886% | 6.428% | 42.47% | 1.388% | 2.38% | 95.26% | 91.13%
Ildelta as percent | 23.3978 | % | 0.23398 | peak to peak inductor current ripple/Iout max |  | 13 | 1.95 | 0.24371 | 3.2908 | 27.7753 | 27.8275 | 2.1691 | 431749.0591 | 151.052 | 0.013174 | 0.015348 | 0.089372 | 0.10472 | 0.94997 | 0.00090243 | 0.00090243 | 1.0708 | 0.0022933 | 0.0022933 | 1.0708 | 0.011271 | 0.011362 | 0.01875 | 0.024375 | 0.054487 | 1.8863 | 0.020282 | 0.020448 | 0.01 | 0.0099617 | 0.011115 | 0.051525 | 0.005 | 0.11101 | 0.21893 | 2.34 | 91.4445 | 5.19% | 9.34% | 13.13% | 11.13% | 5.077% | 7.011% | 40.82% | 1.46% | 2.284% | 95.45% | 91.44%
Part Power | Value | Units | Std Units | Description |  | 14 | 2.1 | 0.24399 | 3.2933 | 27.9472 | 27.8849 | 2.3052 | 431406.49 | 151.1701 | 0.014879 | 0.017338 | 0.089512 | 0.10685 | 0.95071 | 0.00090385 | 0.00090385 | 1.1387 | 0.0025931 | 0.0025931 | 1.1387 | 0.012745 | 0.012854 | 0.01875 | 0.02625 | 0.057854 | 2.0043 | 0.022899 | 0.023098 | 0.01 | 0.0099587 | 0.011979 | 0.055036 | 0.005 | 0.11789 | 0.22824 | 2.52 | 91.6952 | 5.632% | 10.12% | 12.6% | 11.5% | 5.249% | 7.596% | 39.22% | 1.532% | 2.191% | 95.64% | 91.7%
Power Dis | 1.4657 | W | 1.4657 | part internal power dissipation at iout max |  | 15 | 2.25 | 0.24428 | 3.2959 | 28.1272 | 27.9464 | 2.4429 | 431064.7607 | 151.2881 | 0.01671 | 0.019475 | 0.089652 | 0.10913 | 0.95145 | 0.00090526 | 0.00090526 | 1.2074 | 0.0029156 | 0.0029156 | 1.2074 | 0.01433 | 0.01446 | 0.01875 | 0.028125 | 0.061335 | 2.1237 | 0.025707 | 0.025944 | 0.01 | 0.0099558 | 0.012855 | 0.058755 | 0.005 | 0.12509 | 0.23804 | 2.7 | 91.8981 | 6.075% | 10.9% | 12.08% | 11.82% | 5.4% | 8.182% | 37.66% | 1.605% | 2.101% | 95.82% | 91.9%
Temp rise | 36.6423 | Deg C | 36.6423 | part junction rise from ambient |  | 16 | 2.4 | 0.24456 | 3.2985 | 28.3153 | 28.0119 | 2.582 | 430723.8685 | 151.406 | 0.018667 | 0.021761 | 0.089791 | 0.11155 | 0.95219 | 0.00090667 | 0.00090667 | 1.2769 | 0.0032609 | 0.0032609 | 1.2769 | 0.016027 | 0.016181 | 0.01875 | 0.03 | 0.064931 | 2.2442 | 0.028707 | 0.028987 | 0.01 | 0.0099528 | 0.01374 | 0.06268 | 0.005 | 0.13261 | 0.24833 | 2.88 | 92.0619 | 6.516% | 11.67% | 11.58% | 12.08% | 5.533% | 8.763% | 36.16% | 1.678% | 2.013% | 95.99% | 92.06%
[6 empty] | 17 | 2.55 | 0.24485 | 3.3011 | 28.5113 | 28.0814 | 2.7222 | 430383.8111 | 151.5238 | 0.02075 | 0.024195 | 0.089931 | 0.11413 | 0.95293 | 0.00090808 | 0.00090808 | 1.347 | 0.003629 | 0.003629 | 1.347 | 0.017836 | 0.018018 | 0.01875 | 0.031875 | 0.068643 | 2.3656 | 0.031898 | 0.032228 | 0.01 | 0.0099499 | 0.014633 | 0.066811 | 0.005 | 0.14045 | 0.25912 | 3.06 | 92.1932 | 6.954% | 12.44% | 11.1% | 12.3% | 5.647% | 9.337% | 34.71% | 1.751% | 1.93% | 96.16% | 92.19%
Components | Input Value | Units | Std Units | Description |  | 18 | 2.7 | 0.24514 | 3.3036 | 28.7154 | 28.1549 | 2.8635 | 430044.5861 | 151.6415 | 0.022959 | 0.026777 | 0.09007 | 0.11685 | 0.95367 | 0.00090949 | 0.00090949 | 1.4177 | 0.00402 | 0.00402 | 1.4177 | 0.019758 | 0.019971 | 0.01875 | 0.03375 | 0.072471 | 2.4879 | 0.03528 | 0.035667 | 0.01 | 0.0099469 | 0.015533 | 0.071147 | 0.005 | 0.14862 | 0.27039 | 3.24 | 92.2973 | 7.386% | 13.19% | 10.63% | 12.48% | 5.745% | 9.903% | 33.31% | 1.823% | 1.849% | 96.32% | 92.3%
L | 0.56 | uH | 5.6e-07 | Output Inductor Inductance Value |  | 19 | 2.85 | 0.24542 | 3.3062 | 28.9276 | 28.2324 | 3.0056 | 429706.191 | 151.7591 | 0.025294 | 0.029508 | 0.09021 | 0.11972 | 0.95441 | 0.0009109 | 0.0009109 | 1.489 | 0.004434 | 0.004434 | 1.489 | 0.021793 | 0.022041 | 0.01875 | 0.035625 | 0.076416 | 2.6108 | 0.038853 | 0.039304 | 0.01 | 0.009944 | 0.016439 | 0.075687 | 0.005 | 0.1571 | 0.28217 | 3.42 | 92.3783 | 7.811% | 13.93% | 10.19% | 12.63% | 5.826% | 10.46% | 31.97% | 1.894% | 1.772% | 96.48% | 92.38%
Rdcr | 1.8 | mOhms | 0.0018 | Inductor Series Resistance at -15 Degrees C |  | 20 | 3 | 0.24571 | 3.3087 | 29.1478 | 28.3139 | 3.1484 | 429368.6234 | 151.8767 | 0.027754 | 0.032388 | 0.09035 | 0.12274 | 0.95515 | 0.00091231 | 0.00091231 | 1.5606 | 0.0048711 | 0.0048711 | 1.5606 | 0.023941 | 0.024229 | 0.01875 | 0.0375 | 0.080479 | 2.7344 | 0.042618 | 0.043139 | 0.01 | 0.009941 | 0.017352 | 0.080432 | 0.005 | 0.16591 | 0.29443 | 3.6 | 92.4397 | 8.229% | 14.65% | 9.765% | 12.74% | 5.893% | 11% | 30.69% | 1.964% | 1.698% | 96.62% | 92.44%
LTc | 3854 | ppm | 0.003854 | Inductor Series Resistance Temp Co |  | 21 | 3.15 | 0.246 | 3.3113 | 29.3761 | 28.3995 | 3.2918 | 429031.881 | 151.9941 | 0.030341 | 0.035416 | 0.090489 | 0.12591 | 0.95589 | 0.00091373 | 0.00091373 | 1.6327 | 0.0053313 | 0.0053313 | 1.6327 | 0.026203 | 0.026536 | 0.01875 | 0.039375 | 0.084661 | 2.8584 | 0.046572 | 0.047173 | 0.01 | 0.0099381 | 0.01827 | 0.085382 | 0.005 | 0.17504 | 0.30719 | 3.78 | 92.484 | 8.638% | 15.36% | 9.359% | 12.82% | 5.947% | 11.53% | 29.46% | 2.033% | 1.628% | 96.76% | 92.48%
ThetaCa | 27 | degC/W | 27 | Core to Ambient Thermal Resistance |  | 22 | 3.3 | 0.24473 | 3.3037 | 29.6292 | 28.474 | 3.435 | 430524.502 | 151.6446 | 0.033039 | 0.038574 | 0.090093 | 0.12867 | 0.95369 | 0.00090953 | 0.00090953 | 1.6993 | 0.0057755 | 0.0057755 | 1.6993 | 0.017702 | 0.017939 | 0.0375 | 0.04125 | 0.096689 | 2.9853 | 0.033865 | 0.034327 | 0.02 | 0.0099595 | 0.019192 | 0.083479 | 0.005 | 0.18517 | 0.32052 | 3.96 | 92.5121 | 5.597% | 10.71% | 17.94% | 12.87% | 5.988% | 12.03% | 28.11% | 2.086% | 1.56% | 96.89% | 92.51%
AclmKfe | 26.6 | W | 26.6 | core volume * core loss constant (Vishay cell G8) |  | 23 | 3.45 | 0.24495 | 3.3058 | 29.8124 | 28.567 | 3.5796 | 430268.5593 | 151.7412 | 0.035877 | 0.041901 | 0.090209 | 0.13211 | 0.9543 | 0.00091069 | 0.00091069 | 1.7716 | 0.0062771 | 0.0062771 | 1.7716 | 0.019239 | 0.019508 | 0.0375 | 0.043125 | 0.10013 | 3.1104 | 0.036764 | 0.037285 | 0.02 | 0.0099577 | 0.020121 | 0.087364 | 0.005 | 0.1925 | 0.33179 | 4.14 | 92.5803 | 5.88% | 11.24% | 17.33% | 13% | 6.064% | 12.63% | 27.19% | 2.166% | 1.507% | 97% | 92.58%
ET100 | 1.22 | V-us | 1.22 | V-us @ 100gauss = n*Ac/50 |  | 24 | 3.6 | 0.24516 | 3.3079 | 30.0009 | 28.6639 | 3.7245 | 430013.1008 | 151.8377 | 0.038841 | 0.045377 | 0.090324 | 0.1357 | 0.95491 | 0.00091185 | 0.00091185 | 1.8441 | 0.0068017 | 0.0068017 | 1.8441 | 0.020847 | 0.02115 | 0.0375 | 0.045 | 0.10365 | 3.2359 | 0.03979 | 0.040377 | 0.02 | 0.0099559 | 0.021055 | 0.091387 | 0.005 | 0.20004 | 0.34345 | 4.32 | 92.6352 | 6.158% | 11.76% | 16.74% | 13.1% | 6.13% | 13.21% | 26.3% | 2.246% | 1.456% | 97.1% | 92.64%
zeta | 0.188 |  | 0.188 | feff^zeta describes frequency dependence of Kfe |  | 25 | 3.75 | 0.24538 | 3.31 | 30.1947 | 28.765 | 3.8698 | 429758.1253 | 151.9342 | 0.041931 | 0.049004 | 0.09044 | 0.13944 | 0.95551 | 0.00091301 | 0.00091301 | 1.9169 | 0.0073493 | 0.0073493 | 1.9169 | 0.022526 | 0.022865 | 0.0375 | 0.046875 | 0.10724 | 3.3617 | 0.042943 | 0.043601 | 0.02 | 0.009954 | 0.021993 | 0.095549 | 0.005 | 0.20779 | 0.35549 | 4.5 | 92.6785 | 6.432% | 12.26% | 16.17% | 13.19% | 6.187% | 13.78% | 25.44% | 2.324% | 1.406% | 97.2% | 92.68%
beta | 2.188 |  | 2.188 | deltaB^beta characterizes core loss vs deltaB |  | 26 | 3.9 | 0.24559 | 3.3121 | 30.3938 | 28.8701 | 4.0155 | 429503.6317 | 152.0307 | 0.045148 | 0.052781 | 0.090556 | 0.14334 | 0.95612 | 0.00091417 | 0.00091417 | 1.99 | 0.00792 | 0.00792 | 1.99 | 0.024275 | 0.024655 | 0.0375 | 0.04875 | 0.1109 | 3.4877 | 0.046224 | 0.046959 | 0.02 | 0.0099522 | 0.022936 | 0.099848 | 0.005 | 0.21575 | 0.36792 | 4.68 | 92.7114 | 6.701% | 12.76% | 15.63% | 13.25% | 6.234% | 14.35% | 24.61% | 2.401% | 1.359% | 97.3% | 92.71%
Cin | 100 | uF | 0.0001 | Input Capacitor Capacitance |  | 27 | 4.05 | 0.24581 | 3.3142 | 30.5982 | 28.9793 | 4.1615 | 429249.6189 | 152.1271 | 0.04849 | 0.056709 | 0.090671 | 0.14738 | 0.95673 | 0.00091532 | 0.00091532 | 2.0632 | 0.0085138 | 0.0085138 | 2.0632 | 0.026095 | 0.026518 | 0.0375 | 0.050625 | 0.11464 | 3.614 | 0.049632 | 0.050451 | 0.02 | 0.0099503 | 0.023884 | 0.10429 | 0.005 | 0.22393 | 0.38074 | 4.86 | 92.735 | 6.965% | 13.25% | 15.1% | 13.3% | 6.273% | 14.89% | 23.81% | 2.477% | 1.313% | 97.39% | 92.74%
RCinEsr | 2 | mOhms | 0.002 | Input Capacitor Series Resistance |  | 28 | 4.2 | 0.24603 | 3.3163 | 30.808 | 29.0925 | 4.3077 | 428996.0859 | 152.2234 | 0.051958 | 0.060788 | 0.090787 | 0.15157 | 0.95733 | 0.00091648 | 0.00091648 | 2.1367 | 0.0091307 | 0.0091307 | 2.1367 | 0.027986 | 0.028457 | 0.0375 | 0.0525 | 0.11846 | 3.7405 | 0.053166 | 0.054077 | 0.02 | 0.0099485 | 0.024836 | 0.10886 | 0.005 | 0.23232 | 0.39394 | 5.04 | 92.7504 | 7.224% | 13.73% | 14.6% | 13.33% | 6.305% | 15.43% | 23.05% | 2.55% | 1.269% | 97.47% | 92.75%
Cout | 150 | uF | 0.00015 | Output Capacitor Capcitance |  | 29 | 4.35 | 0.24624 | 3.3184 | 31.0231 | 29.2098 | 4.4542 | 428743.0316 | 152.3197 | 0.055552 | 0.065018 | 0.090902 | 0.15592 | 0.95794 | 0.00091764 | 0.00091764 | 2.2103 | 0.0097709 | 0.0097709 | 2.2103 | 0.029948 | 0.030471 | 0.0375 | 0.054375 | 0.12235 | 3.8671 | 0.056828 | 0.057838 | 0.02 | 0.0099467 | 0.025792 | 0.11358 | 0.005 | 0.24092 | 0.40753 | 5.22 | 92.7583 | 7.477% | 14.19% | 14.11% | 13.34% | 6.329% | 15.95% | 22.31% | 2.623% | 1.227% | 97.56% | 92.76%
RCoutEsr | 1 | mOhms | 0.001 | Output Capacitor Series Resistance |  | 30 | 4.5 | 0.24646 | 3.3205 | 31.2435 | 29.3313 | 4.601 | 428490.4548 | 152.416 | 0.059273 | 0.0694 | 0.091018 | 0.16042 | 0.95854 | 0.0009188 | 0.0009188 | 2.2841 | 0.010434 | 0.010434 | 2.2841 | 0.031981 | 0.03256 | 0.0375 | 0.05625 | 0.12631 | 3.9939 | 0.060616 | 0.061733 | 0.02 | 0.0099448 | 0.026753 | 0.11843 | 0.005 | 0.24974 | 0.42151 | 5.4 | 92.7594 | 7.725% | 14.65% | 13.64% | 13.34% | 6.347% | 16.46% | 21.59% | 2.693% | 1.186% | 97.64% | 92.76%
Rpar | 1 | mOhms | 0.001 | board trace resistance in series with inductor |  | 31 | 4.65 | 0.24667 | 3.3226 | 31.4694 | 29.4568 | 4.7479 | 428238.3546 | 152.5122 | 0.063119 | 0.073933 | 0.091134 | 0.16507 | 0.95915 | 0.00091997 | 0.00091997 | 2.3581 | 0.011121 | 0.011121 | 2.3581 | 0.034087 | 0.034726 | 0.0375 | 0.058125 | 0.13035 | 4.1209 | 0.064531 | 0.065763 | 0.02 | 0.009943 | 0.027718 | 0.12342 | 0.005 | 0.25877 | 0.43588 | 5.58 | 92.7545 | 7.967% | 15.09% | 13.19% | 13.34% | 6.359% | 16.96% | 20.91% | 2.762% | 1.147% | 97.72% | 92.75%
Part | Input Value | Units | Std Units | Description |  | 32 | 4.8 | 0.24689 | 3.3247 | 31.7006 | 29.5865 | 4.895 | 427986.7298 | 152.6083 | 0.067091 | 0.07862 | 0.091249 | 0.16987 | 0.95975 | 0.00092113 | 0.00092113 | 2.4322 | 0.011831 | 0.011831 | 2.4322 | 0.036263 | 0.036968 | 0.0375 | 0.06 | 0.13447 | 4.248 | 0.068573 | 0.069928 | 0.02 | 0.0099412 | 0.028686 | 0.12856 | 0.005 | 0.26802 | 0.45065 | 5.76 | 92.744 | 8.203% | 15.52% | 12.76% | 13.31% | 6.366% | 17.45% | 20.25% | 2.83% | 1.11% | 97.79% | 92.74%
Tr | 5 | ns | 5e-09 | Switch rise time |  | 33 | 4.95 | 0.2471 | 3.3268 | 31.9372 | 29.7203 | 5.0423 | 427735.5794 | 152.7045 | 0.071189 | 0.083459 | 0.091365 | 0.17482 | 0.96036 | 0.00092229 | 0.00092229 | 2.5065 | 0.012565 | 0.012565 | 2.5065 | 0.038512 | 0.039287 | 0.0375 | 0.061875 | 0.13866 | 4.3752 | 0.07274 | 0.074229 | 0.02 | 0.0099393 | 0.029659 | 0.13383 | 0.005 | 0.27749 | 0.4658 | 5.94 | 92.7285 | 8.434% | 15.94% | 12.34% | 13.28% | 6.367% | 17.92% | 19.61% | 2.896% | 1.073% | 97.87% | 92.73%
Tf | 5 | ns | 5e-09 | switch fall time |  | 34 | 5.1 | 0.24732 | 3.3289 | 32.1793 | 29.8582 | 5.1897 | 427484.9022 | 152.8005 | 0.075414 | 0.088451 | 0.091481 | 0.17993 | 0.96096 | 0.00092345 | 0.00092345 | 2.5809 | 0.013322 | 0.013322 | 2.5809 | 0.040833 | 0.041683 | 0.0375 | 0.06375 | 0.14293 | 4.5025 | 0.077035 | 0.078666 | 0.02 | 0.0099375 | 0.030635 | 0.13924 | 0.005 | 0.28717 | 0.48135 | 6.12 | 92.7083 | 8.66% | 16.34% | 11.95% | 13.24% | 6.364% | 18.38% | 19.01% | 2.96% | 1.039% | 97.94% | 92.71%
Deadtime1 | 10 | nS | 1e-08 | PMOS off to NMOS on deadtime |  | 35 | 5.25 | 0.24754 | 3.331 | 32.4268 | 30.0002 | 5.3373 | 427234.6973 | 152.8965 | 0.079764 | 0.093597 | 0.091597 | 0.18519 | 0.96157 | 0.00092461 | 0.00092461 | 2.6555 | 0.014103 | 0.014103 | 2.6555 | 0.043226 | 0.044157 | 0.0375 | 0.065625 | 0.14728 | 4.6299 | 0.081455 | 0.08324 | 0.02 | 0.0099356 | 0.031616 | 0.14479 | 0.005 | 0.29707 | 0.49729 | 6.3 | 92.6839 | 8.879% | 16.74% | 11.56% | 13.2% | 6.358% | 18.82% | 18.42% | 3.022% | 1.005% | 98% | 92.68%
Deadtime2 | 10 | nS | 1e-08 | NMOS off to PMOS on deadtime |  | 36 | 5.4 | 0.24775 | 3.3331 | 32.6798 | 30.1465 | 5.485 | 426984.9636 | 152.9925 | 0.08424 | 0.098897 | 0.091712 | 0.19061 | 0.96217 | 0.00092577 | 0.00092577 | 2.7302 | 0.014908 | 0.014908 | 2.7302 | 0.045692 | 0.046709 | 0.0375 | 0.0675 | 0.15171 | 4.7573 | 0.086002 | 0.08795 | 0.02 | 0.0099338 | 0.0326 | 0.15048 | 0.005 | 0.30719 | 0.51364 | 6.48 | 92.6557 | 9.094% | 17.12% | 11.19% | 13.14% | 6.347% | 19.25% | 17.86% | 3.083% | 0.9735% | 98.07% | 92.66%
IQ | 1 | mA | 0.001 | Quiescent Current Of Part(Not Switching!) |  | 37 | 5.55 | 0.24797 | 3.3351 | 32.9383 | 30.2969 | 5.6329 | 426735.7 | 153.0885 | 0.088842 | 0.10435 | 0.091828 | 0.19618 | 0.96277 | 0.00092693 | 0.00092693 | 2.805 | 0.015736 | 0.015736 | 2.805 | 0.04823 | 0.04934 | 0.0375 | 0.069375 | 0.15622 | 4.8848 | 0.090674 | 0.092797 | 0.02 | 0.009932 | 0.033587 | 0.15632 | 0.005 | 0.31753 | 0.53037 | 6.66 | 92.6238 | 9.303% | 17.5% | 10.84% | 13.08% | 6.333% | 19.68% | 17.31% | 3.142% | 0.9427% | 98.13% | 92.62%
Theta Ja | 25 | degC/W | 25 | Junction to Ambient Resistance |  | 38 | 5.7 | 0.24818 | 3.3372 | 33.2023 | 30.4514 | 5.7808 | 426486.9054 | 153.1843 | 0.093571 | 0.10996 | 0.091944 | 0.20191 | 0.96338 | 0.00092809 | 0.00092809 | 2.8799 | 0.016588 | 0.016588 | 2.8799 | 0.050841 | 0.05205 | 0.0375 | 0.07125 | 0.1608 | 5.0124 | 0.095472 | 0.097782 | 0.02 | 0.0099301 | 0.034579 | 0.16229 | 0.005 | 0.32809 | 0.54751 | 6.84 | 92.5887 | 9.507% | 17.86% | 10.5% | 13.01% | 6.316% | 20.08% | 16.79% | 3.199% | 0.9132% | 98.19% | 92.59%
Ieff trip @ 5V | 5 | A | 5 | optimizer peak current trip point @ 5V |  | 39 | 5.85 | 0.2484 | 3.3393 | 33.4718 | 30.6102 | 5.9289 | 426238.5789 | 153.2802 | 0.098425 | 0.11573 | 0.09206 | 0.20779 | 0.96398 | 0.00092925 | 0.00092925 | 2.9549 | 0.017463 | 0.017463 | 2.9549 | 0.053525 | 0.05484 | 0.0375 | 0.073125 | 0.16547 | 5.14 | 0.1004 | 0.10291 | 0.02 | 0.0099283 | 0.035574 | 0.16841 | 0.005 | 0.33887 | 0.56505 | 7.02 | 92.5505 | 9.705% | 18.21% | 10.18% | 12.94% | 6.296% | 20.48% | 16.29% | 3.255% | 0.8849% | 98.24% | 92.55%
Ieff trip @ 3.3V | 3 | A | 3 | optimizer peak current trip point @ 3.3V |  | 40 | 6 | 0.24862 | 3.3414 | 33.7469 | 30.7732 | 6.077 | 425990.7193 | 153.376 | 0.10341 | 0.12165 | 0.092176 | 0.21382 | 0.96458 | 0.00093042 | 0.00093042 | 3.0301 | 0.018363 | 0.018363 | 3.0301 | 0.056282 | 0.05771 | 0.0375 | 0.075 | 0.17021 | 5.2677 | 0.10545 | 0.10817 | 0.02 | 0.0099264 | 0.036573 | 0.17467 | 0.005 | 0.34988 | 0.58299 | 7.2 | 92.5094 | 9.899% | 18.55% | 9.863% | 12.86% | 6.273% | 20.87% | 15.81% | 3.309% | 0.8576% | 98.3% | 92.51%
Efftrip | 3.2452 | A | 3.2452 | Iout at which FETs switch over |  | 41 | 6.15 | 0.24883 | 3.3435 | 34.0276 | 30.9404 | 6.2253 | 425743.3257 | 153.4717 | 0.10851 | 0.12772 | 0.092291 | 0.22002 | 0.96518 | 0.00093158 | 0.00093158 | 3.1054 | 0.019286 | 0.019286 | 3.1054 | 0.059113 | 0.060661 | 0.0375 | 0.076875 | 0.17504 | 5.3954 | 0.11062 | 0.11357 | 0.02 | 0.0099246 | 0.037575 | 0.18107 | 0.005 | 0.3611 | 0.60134 | 7.38 | 92.4657 | 10.09% | 18.89% | 9.562% | 12.78% | 6.249% | 21.24% | 15.35% | 3.362% | 0.8315% | 98.35% | 92.47%
Top FET | Input Value | Units | Std Units | Description |  | 42 | 6.3 | 0.24905 | 3.3456 | 34.3138 | 31.1119 | 6.3736 | 425496.3969 | 153.5674 | 0.11374 | 0.13396 | 0.092407 | 0.22636 | 0.96578 | 0.00093274 | 0.00093274 | 3.1807 | 0.020234 | 0.020234 | 3.1807 | 0.062017 | 0.063692 | 0.0375 | 0.07875 | 0.17994 | 5.5232 | 0.11592 | 0.11911 | 0.02 | 0.0099228 | 0.038581 | 0.18761 | 0.005 | 0.37255 | 0.62008 | 7.56 | 92.4196 | 10.27% | 19.21% | 9.273% | 12.7% | 6.222% | 21.6% | 14.9% | 3.414% | 0.8063% | 98.4% | 92.42%
Rdson Top @ 5V | 6.13 | mOhms | 0.00613 | drain to source resistance of top FET at 5V VDD, 25C |  | 43 | 6.45 | 0.24926 | 3.3477 | 34.6057 | 31.2875 | 6.522 | 425249.932 | 153.6631 | 0.1191 | 0.14035 | 0.092523 | 0.23287 | 0.96639 | 0.0009339 | 0.0009339 | 3.2562 | 0.021206 | 0.021206 | 3.2562 | 0.064995 | 0.066805 | 0.0375 | 0.080625 | 0.18493 | 5.651 | 0.12135 | 0.12479 | 0.02 | 0.0099209 | 0.03959 | 0.1943 | 0.005 | 0.38423 | 0.63924 | 7.74 | 92.3712 | 10.45% | 19.52% | 8.995% | 12.61% | 6.193% | 21.96% | 14.47% | 3.463% | 0.7822% | 98.45% | 92.37%
RdsonSM Top @ 5V | 9.83 | mOhms | 0.00983 | resistance of small top FET at 5V VDD, 25C |  | 44 | 6.6 | 0.24948 | 3.3497 | 34.9032 | 31.4675 | 6.6705 | 425003.9299 | 153.7587 | 0.12459 | 0.1469 | 0.092639 | 0.23954 | 0.96699 | 0.00093506 | 0.00093506 | 3.3318 | 0.022201 | 0.022201 | 3.3318 | 0.068047 | 0.070001 | 0.0375 | 0.0825 | 0.19 | 5.7788 | 0.1269 | 0.13061 | 0.02 | 0.0099191 | 0.040603 | 0.20113 | 0.005 | 0.39613 | 0.6588 | 7.92 | 92.3206 | 10.63% | 19.82% | 8.728% | 12.52% | 6.163% | 22.3% | 14.06% | 3.512% | 0.759% | 98.49% | 92.32%
RdsonTopTc | 2900 | ppm | 0.0029 | Drain to Source Resistance Temp Co |  | 45 | 6.75 | 0.2497 | 3.3518 | 35.2064 | 31.6517 | 6.819 | 424758.3896 | 153.8542 | 0.1302 | 0.15361 | 0.092755 | 0.24636 | 0.96759 | 0.00093623 | 0.00093623 | 3.4074 | 0.023221 | 0.023221 | 3.4074 | 0.071172 | 0.073279 | 0.0375 | 0.084375 | 0.19515 | 5.9066 | 0.13258 | 0.13657 | 0.02 | 0.0099172 | 0.041619 | 0.2081 | 0.005 | 0.40826 | 0.67877 | 8.1 | 92.268 | 10.8% | 20.12% | 8.471% | 12.43% | 6.131% | 22.63% | 13.67% | 3.559% | 0.7366% | 98.54% | 92.27%
QgTop @ 5V | 15 | nC | 1.5e-08 | Gate charge of Top FET at 5V VDD |  | 46 | 6.9 | 0.24991 | 3.3539 | 35.5153 | 31.8403 | 6.9676 | 424513.3101 | 153.9497 | 0.13593 | 0.16047 | 0.092871 | 0.25334 | 0.96819 | 0.00093739 | 0.00093739 | 3.4832 | 0.024265 | 0.024265 | 3.4832 | 0.074373 | 0.076641 | 0.0375 | 0.08625 | 0.20039 | 6.0345 | 0.13838 | 0.14267 | 0.02 | 0.0099154 | 0.042638 | 0.21522 | 0.005 | 0.42061 | 0.69916 | 8.28 | 92.2135 | 10.96% | 20.41% | 8.224% | 12.34% | 6.099% | 22.95% | 13.28% | 3.605% | 0.7151% | 98.58% | 92.21%
QgSMTop @ 5V | 7.5 | nC | 7.5e-09 | Gate charge of Top FET at 5V VDD |  | 47 | 7.05 | 0.25013 | 3.356 | 35.83 | 32.0331 | 7.1163 | 424268.6903 | 154.0452 | 0.14179 | 0.1675 | 0.092987 | 0.26048 | 0.96879 | 0.00093855 | 0.00093855 | 3.559 | 0.025333 | 0.025333 | 3.559 | 0.077647 | 0.080086 | 0.0375 | 0.088125 | 0.20571 | 6.1623 | 0.1443 | 0.14891 | 0.02 | 0.0099136 | 0.043661 | 0.22249 | 0.005 | 0.4332 | 0.71995 | 8.46 | 92.1573 | 11.12% | 20.68% | 7.987% | 12.24% | 6.064% | 23.26% | 12.92% | 3.649% | 0.6945% | 98.62% | 92.16%
RdsonTop | 6.13 | mOhms | 0.00613 | Drain to Source Resistance of Top FET @ VDD |  | 48 | 7.2 | 0.25034 | 3.3581 | 36.1503 | 32.2302 | 7.265 | 424024.5293 | 154.1406 | 0.14778 | 0.17468 | 0.093103 | 0.26779 | 0.96939 | 0.00093972 | 0.00093972 | 3.635 | 0.026426 | 0.026426 | 3.635 | 0.080996 | 0.083615 | 0.0375 | 0.09 | 0.21112 | 6.2902 | 0.15035 | 0.1553 | 0.02 | 0.0099117 | 0.044688 | 0.2299 | 0.005 | 0.44601 | 0.74117 | 8.64 | 92.0994 | 11.28% | 20.95% | 7.758% | 12.14% | 6.029% | 23.57% | 12.56% | 3.692% | 0.6746% | 98.66% | 92.1%
RdsonSMTop | 9.83 | mOhms | 0.00983 | Drain to Source Resistance of small Top FET @ VDD |  | 49 | 7.35 | 0.25056 | 3.3601 | 36.4765 | 32.4317 | 7.4137 | 423780.8259 | 154.236 | 0.1539 | 0.18203 | 0.093219 | 0.27525 | 0.96999 | 0.00094088 | 0.00094088 | 3.711 | 0.027543 | 0.027543 | 3.711 | 0.08442 | 0.08723 | 0.0375 | 0.091875 | 0.2166 | 6.4181 | 0.15653 | 0.16183 | 0.02 | 0.0099099 | 0.045717 | 0.23745 | 0.005 | 0.45906 | 0.76279 | 8.82 | 92.04 | 11.44% | 21.22% | 7.538% | 12.04% | 5.993% | 23.86% | 12.22% | 3.734% | 0.6555% | 98.7% | 92.04%
QgTop | 15 | nC | 1.5e-08 | Gate Charge Of Top FET @ VDD |  | 50 | 7.5 | 0.25078 | 3.3622 | 36.8085 | 32.6376 | 7.5625 | 423537.5792 | 154.3313 | 0.16014 | 0.18954 | 0.093335 | 0.28287 | 0.97059 | 0.00094204 | 0.00094204 | 3.7871 | 0.028685 | 0.028685 | 3.7871 | 0.087919 | 0.09093 | 0.0375 | 0.09375 | 0.22218 | 6.546 | 0.16283 | 0.1685 | 0.02 | 0.009908 | 0.04675 | 0.24516 | 0.005 | 0.47234 | 0.78484 | 9 | 91.979 | 11.59% | 21.47% | 7.326% | 11.95% | 5.957% | 24.15% | 11.89% | 3.775% | 0.6371% | 98.74% | 91.98%
QgSMTop | 7.5 | nC | 7.5e-09 | Gate Charge Of Top FET @ VDD |  | 51 | 7.65 | 0.25099 | 3.3643 | 37.1463 | 32.8478 | 7.7114 | 423294.7883 | 154.4266 | 0.1665 | 0.19721 | 0.093451 | 0.29066 | 0.97119 | 0.00094321 | 0.00094321 | 3.8633 | 0.029851 | 0.029851 | 3.8633 | 0.091493 | 0.094716 | 0.0375 | 0.095625 | 0.22784 | 6.6738 | 0.16925 | 0.17532 | 0.02 | 0.0099062 | 0.047786 | 0.25301 | 0.005 | 0.48585 | 0.8073 | 9.18 | 91.9167 | 11.73% | 21.72% | 7.122% | 11.84% | 5.919% | 24.43% | 11.58% | 3.814% | 0.6193% | 98.77% | 91.92%
Bottom FET | Input Value | Units | Std Units | Description |  | 52 | 7.8 | 0.25121 | 3.3664 | 37.4899 | 33.0624 | 7.8603 | 423052.452 | 154.5218 | 0.173 | 0.20504 | 0.093567 | 0.29861 | 0.97179 | 0.00094437 | 0.00094437 | 3.9396 | 0.031042 | 0.031042 | 3.9396 | 0.095142 | 0.098589 | 0.0375 | 0.0975 | 0.23359 | 6.8017 | 0.1758 | 0.18228 | 0.02 | 0.0099044 | 0.048825 | 0.26101 | 0.005 | 0.4996 | 0.83019 | 9.36 | 91.853 | 11.88% | 21.96% | 6.926% | 11.74% | 5.881% | 24.7% | 11.27% | 3.853% | 0.6023% | 98.81% | 91.85%
RdsonBot @ 5V | 3.8 | mOhms | 0.0038 | Drain To Source Resistance of Bottom FET @ 5V, 25C |  | 53 | 7.95 | 0.25143 | 3.3684 | 37.8395 | 33.2814 | 8.0092 | 422810.5694 | 154.617 | 0.17961 | 0.21304 | 0.093683 | 0.30672 | 0.97239 | 0.00094553 | 0.00094553 | 4.016 | 0.032257 | 0.032257 | 4.016 | 0.098867 | 0.10255 | 0.0375 | 0.099375 | 0.23942 | 6.9296 | 0.18247 | 0.18939 | 0.02 | 0.0099025 | 0.049868 | 0.26916 | 0.005 | 0.51358 | 0.8535 | 9.54 | 91.7881 | 12.02% | 22.19% | 6.737% | 11.64% | 5.843% | 24.96% | 10.98% | 3.89% | 0.5858% | 98.84% | 91.79%
RdsonSMBot @ 5V | 5.7 | mOhms | 0.0057 | Resistance of small Bottom FET @ 5V, 25C |  | 54 | 8.1 | 0.25164 | 3.3705 | 38.195 | 33.5049 | 8.1582 | 422569.1394 | 154.7122 | 0.18636 | 0.2212 | 0.093799 | 0.315 | 0.97298 | 0.0009467 | 0.0009467 | 4.0925 | 0.033497 | 0.033497 | 4.0925 | 0.10267 | 0.1066 | 0.0375 | 0.10125 | 0.24535 | 7.0575 | 0.18927 | 0.19664 | 0.02 | 0.0099007 | 0.050914 | 0.27745 | 0.005 | 0.5278 | 0.87724 | 9.72 | 91.722 | 12.15% | 22.42% | 6.555% | 11.54% | 5.804% | 25.22% | 10.69% | 3.926% | 0.57% | 98.87% | 91.72%
RdsonBotTc | 2950 | ppm | 0.00295 | Drain To Source Resitance Temp Co |  | 55 | 8.25 | 0.25186 | 3.3726 | 38.5564 | 33.7328 | 8.3072 | 422328.1612 | 154.8073 | 0.19323 | 0.22952 | 0.093916 | 0.32344 | 0.97358 | 0.00094786 | 0.00094786 | 4.169 | 0.034762 | 0.034762 | 4.169 | 0.10654 | 0.11073 | 0.0375 | 0.10312 | 0.25136 | 7.1854 | 0.19619 | 0.20404 | 0.02 | 0.0098989 | 0.051962 | 0.2859 | 0.005 | 0.54226 | 0.9014 | 9.9 | 91.6548 | 12.28% | 22.64% | 6.379% | 11.44% | 5.765% | 25.46% | 10.42% | 3.962% | 0.5547% | 98.9% | 91.65%
QgBot @ 5V | 8 | nC | 8e-09 | Gate charge of botom FET at 5V |  | 56 | 8.4 | 0.25207 | 3.3747 | 38.9239 | 33.9651 | 8.4563 | 422087.6336 | 154.9023 | 0.20023 | 0.23801 | 0.094032 | 0.33204 | 0.97418 | 0.00094903 | 0.00094903 | 4.2457 | 0.036051 | 0.036051 | 4.2457 | 0.1105 | 0.11496 | 0.0375 | 0.105 | 0.25746 | 7.3132 | 0.20324 | 0.21159 | 0.02 | 0.009897 | 0.053015 | 0.2945 | 0.005 | 0.55696 | 0.926 | 10.08 | 91.5864 | 12.41% | 22.85% | 6.21% | 11.34% | 5.725% | 25.7% | 10.15% | 3.996% | 0.54% | 98.93% | 91.59%
QgSMBot @ 5V | 4 | nC | 4e-09 | Gate charge of small botom FET at 5V |  | 57 | 8.55 | 0.25229 | 3.3767 | 39.2973 | 34.202 | 8.6054 | 421847.5558 | 154.9973 | 0.20735 | 0.24667 | 0.094148 | 0.34081 | 0.97478 | 0.00095019 | 0.00095019 | 4.3224 | 0.037366 | 0.037366 | 4.3224 | 0.11453 | 0.11927 | 0.0375 | 0.10687 | 0.26365 | 7.4411 | 0.21041 | 0.21928 | 0.02 | 0.0098952 | 0.05407 | 0.30324 | 0.005 | 0.57189 | 0.95102 | 10.26 | 91.5171 | 12.54% | 23.06% | 6.046% | 11.24% | 5.685% | 25.94% | 9.9% | 4.029% | 0.5257% | 98.96% | 91.52%
BDn | 1.244 |  | 1.244 | body diode n factor (of nkT/q) |  | 58 | 8.7 | 0.25251 | 3.3788 | 39.6769 | 34.4433 | 8.7545 | 421607.9267 | 155.0923 | 0.2146 | 0.25549 | 0.094264 | 0.34975 | 0.97537 | 0.00095136 | 0.00095136 | 4.3992 | 0.038705 | 0.038705 | 4.3992 | 0.11863 | 0.12368 | 0.0375 | 0.10875 | 0.26993 | 7.5689 | 0.2177 | 0.22712 | 0.02 | 0.0098933 | 0.055128 | 0.31214 | 0.005 | 0.58707 | 0.97648 | 10.44 | 91.4467 | 12.67% | 23.26% | 5.888% | 11.14% | 5.646% | 26.16% | 9.653% | 4.061% | 0.512% | 98.99% | 91.45%
BDI0 | 100 | nA | 1e-07 | body diode I0 |  | 59 | 8.85 | 0.25272 | 3.3809 | 40.0625 | 34.6892 | 8.9037 | 421368.7453 | 155.1872 | 0.22197 | 0.26448 | 0.09438 | 0.35886 | 0.97597 | 0.00095252 | 0.00095252 | 4.476 | 0.040069 | 0.040069 | 4.476 | 0.12281 | 0.12818 | 0.0375 | 0.11063 | 0.2763 | 7.6968 | 0.22511 | 0.23512 | 0.02 | 0.0098915 | 0.05619 | 0.3212 | 0.005 | 0.6025 | 1.0024 | 10.62 | 91.3754 | 12.79% | 23.46% | 5.736% | 11.04% | 5.606% | 26.39% | 9.416% | 4.092% | 0.4988% | 99.01% | 91.38%
BDserR | 5 | mOhms | 0.005 | series resistance of body diode |  | 60 | 9 | 0.25294 | 3.3829 | 40.4542 | 34.9396 | 9.0528 | 421130.0106 | 155.282 | 0.22947 | 0.27364 | 0.094496 | 0.36813 | 0.97657 | 0.00095368 | 0.00095368 | 4.553 | 0.041459 | 0.041459 | 4.553 | 0.12707 | 0.13277 | 0.0375 | 0.1125 | 0.28277 | 7.8246 | 0.23265 | 0.24326 | 0.02 | 0.0098897 | 0.057254 | 0.3304 | 0.005 | 0.61817 | 1.0287 | 10.8 | 91.3032 | 12.91% | 23.65% | 5.59% | 10.94% | 5.566% | 26.6% | 9.186% | 4.123% | 0.486% | 99.04% | 91.3%
QrrBot | 4 | nC | 4e-09 | Reverse Recovery Charge of Body Diode |  | 61 | 9.15 | 0.25316 | 3.385 | 40.8521 | 35.1945 | 9.202 | 420891.7218 | 155.3769 | 0.2371 | 0.28296 | 0.094613 | 0.37758 | 0.97716 | 0.00095485 | 0.00095485 | 4.63 | 0.042873 | 0.042873 | 4.63 | 0.13141 | 0.13745 | 0.0375 | 0.11438 | 0.28932 | 7.9524 | 0.24031 | 0.25155 | 0.02 | 0.0098878 | 0.058322 | 0.33976 | 0.005 | 0.63408 | 1.0555 | 10.98 | 91.2302 | 13.02% | 23.83% | 5.448% | 10.84% | 5.526% | 26.81% | 8.964% | 4.152% | 0.4737% | 99.06% | 91.23%
TrrBot | 10 | ns | 1e-08 | Reverse Recovery Time of Body Diode |  | 62 | 9.3 | 0.25337 | 3.3871 | 41.2562 | 35.4541 | 9.3513 | 420653.8777 | 155.4716 | 0.24485 | 0.29246 | 0.094729 | 0.38719 | 0.97776 | 0.00095601 | 0.00095601 | 4.7071 | 0.044313 | 0.044313 | 4.7071 | 0.13582 | 0.14222 | 0.0375 | 0.11625 | 0.29597 | 8.0802 | 0.2481 | 0.26 | 0.02 | 0.009886 | 0.059392 | 0.34928 | 0.005 | 0.65025 | 1.0827 | 11.16 | 91.1563 | 13.14% | 24.01% | 5.311% | 10.74% | 5.486% | 27.01% | 8.749% | 4.181% | 0.4618% | 99.09% | 91.16%
RdsonBot | 3.8 | mOhms | 0.0038 | Drain To Source Resistance of Bottom FET @ VDD |  | 63 | 9.45 | 0.25359 | 3.3891 | 41.6666 | 35.7183 | 9.5005 | 420416.4775 | 155.5663 | 0.25273 | 0.30213 | 0.094845 | 0.39697 | 0.97836 | 0.00095718 | 0.00095718 | 4.7842 | 0.045778 | 0.045778 | 4.7842 | 0.14031 | 0.14709 | 0.0375 | 0.11812 | 0.30272 | 8.208 | 0.25601 | 0.2686 | 0.02 | 0.0098841 | 0.060466 | 0.35895 | 0.005 | 0.66666 | 1.1104 | 11.34 | 91.0816 | 13.25% | 24.19% | 5.178% | 10.64% | 5.446% | 27.21% | 8.542% | 4.209% | 0.4503% | 99.11% | 91.08%
RdsonSMBot | 5.7 | mOhms | 0.0057 | Resistance of small Bottom FET @ VDD |  | 64 | 9.6 | 0.25381 | 3.3912 | 42.0832 | 35.987 | 9.6498 | 420179.5201 | 155.661 | 0.26073 | 0.31197 | 0.094961 | 0.40693 | 0.97895 | 0.00095835 | 0.00095835 | 4.8615 | 0.047268 | 0.047268 | 4.8615 | 0.14488 | 0.15205 | 0.0375 | 0.12 | 0.30955 | 8.3357 | 0.26404 | 0.27735 | 0.02 | 0.0098823 | 0.061543 | 0.36877 | 0.005 | 0.68333 | 1.1385 | 11.52 | 91.0062 | 13.36% | 24.36% | 5.051% | 10.54% | 5.406% | 27.4% | 8.341% | 4.236% | 0.4392% | 99.13% | 91.01%
QgBot | 8 | nC | 8e-09 | Gate Charge Of Bottom FET at VDD |  | 65 | 9.75 | 0.25402 | 3.3932 | 42.5061 | 36.2605 | 9.7991 | 419943.0047 | 155.7556 | 0.26886 | 0.32198 | 0.095078 | 0.41706 | 0.97955 | 0.00095951 | 0.00095951 | 4.9388 | 0.048784 | 0.048784 | 4.9388 | 0.14952 | 0.15711 | 0.0375 | 0.12187 | 0.31649 | 8.4635 | 0.27219 | 0.28625 | 0.02 | 0.0098805 | 0.062623 | 0.37875 | 0.005 | 0.70024 | 1.167 | 11.7 | 90.93 | 13.46% | 24.53% | 4.927% | 10.44% | 5.366% | 27.59% | 8.147% | 4.262% | 0.4284% | 99.15% | 90.93%
QgSMBot | 4 | nC | 4e-09 | Gate Charge Of small Bottom FET at VDD |  | 66 | 9.9 | 0.25424 | 3.3953 | 42.9353 | 36.5386 | 9.9484 | 419706.9302 | 155.8502 | 0.27712 | 0.33216 | 0.095194 | 0.42736 | 0.98014 | 0.00096068 | 0.00096068 | 5.0162 | 0.050325 | 0.050325 | 5.0162 | 0.15425 | 0.16227 | 0.0375 | 0.12375 | 0.32352 | 8.5912 | 0.28047 | 0.29531 | 0.02 | 0.0098786 | 0.063706 | 0.3889 | 0.005 | 0.71741 | 1.1961 | 11.88 | 90.8531 | 13.57% | 24.69% | 4.807% | 10.35% | 5.326% | 27.77% | 7.959% | 4.288% | 0.418% | 99.17% | 90.85%
[6 empty] | 67 | 10.05 | 0.25446 | 3.3974 | 43.371 | 36.8214 | 10.0977 | 419471.2957 | 155.9448 | 0.2855 | 0.34252 | 0.09531 | 0.43783 | 0.98074 | 0.00096184 | 0.00096184 | 5.0937 | 0.051891 | 0.051891 | 5.0937 | 0.15905 | 0.16752 | 0.0375 | 0.12562 | 0.33064 | 8.7189 | 0.28887 | 0.30453 | 0.02 | 0.0098768 | 0.064792 | 0.39919 | 0.005 | 0.73484 | 1.2255 | 12.06 | 90.7755 | 13.67% | 24.85% | 4.692% | 10.25% | 5.287% | 27.95% | 7.777% | 4.313% | 0.408% | 99.19% | 90.78%
[6 empty] | 68 | 10.2 | 0.25467 | 3.3994 | 43.8131 | 37.109 | 10.2471 | 419236.1002 | 156.0392 | 0.29401 | 0.35305 | 0.095427 | 0.44848 | 0.98133 | 0.00096301 | 0.00096301 | 5.1712 | 0.053483 | 0.053483 | 5.1712 | 0.16393 | 0.17287 | 0.0375 | 0.1275 | 0.33787 | 8.8465 | 0.29739 | 0.3139 | 0.02 | 0.0098749 | 0.06588 | 0.40965 | 0.005 | 0.75252 | 1.2554 | 12.24 | 90.6972 | 13.77% | 25% | 4.58% | 10.16% | 5.248% | 28.12% | 7.601% | 4.337% | 0.3983% | 99.21% | 90.7%
[6 empty] | 69 | 10.35 | 0.25489 | 3.4015 | 44.2616 | 37.4013 | 10.3965 | 419001.3428 | 156.1337 | 0.30264 | 0.36376 | 0.095543 | 0.45931 | 0.98192 | 0.00096417 | 0.00096417 | 5.2488 | 0.055101 | 0.055101 | 5.2488 | 0.16888 | 0.17832 | 0.0375 | 0.12937 | 0.34519 | 8.9742 | 0.30604 | 0.32343 | 0.02 | 0.0098731 | 0.066972 | 0.42027 | 0.005 | 0.77047 | 1.2858 | 12.42 | 90.6183 | 13.87% | 25.15% | 4.472% | 10.06% | 5.208% | 28.29% | 7.43% | 4.36% | 0.3889% | 99.23% | 90.62%
[6 empty] | 70 | 10.5 | 0.25511 | 3.4035 | 44.7167 | 37.6983 | 10.5459 | 418767.0225 | 156.2281 | 0.3114 | 0.37465 | 0.095659 | 0.47031 | 0.98252 | 0.00096534 | 0.00096534 | 5.3265 | 0.056744 | 0.056744 | 5.3265 | 0.17392 | 0.18386 | 0.0375 | 0.13125 | 0.35261 | 9.1018 | 0.3148 | 0.33312 | 0.02 | 0.0098713 | 0.068067 | 0.43105 | 0.005 | 0.78867 | 1.3167 | 12.6 | 90.5388 | 13.96% | 25.3% | 4.367% | 9.968% | 5.17% | 28.45% | 7.265% | 4.383% | 0.3797% | 99.25% | 90.54%
[6 empty] | 71 | 10.65 | 0.25533 | 3.4056 | 45.1783 | 38.0002 | 10.6953 | 418533.1384 | 156.3224 | 0.32029 | 0.38571 | 0.095776 | 0.48149 | 0.98311 | 0.00096651 | 0.00096651 | 5.4043 | 0.058413 | 0.058413 | 5.4043 | 0.17904 | 0.18951 | 0.0375 | 0.13312 | 0.36014 | 9.2294 | 0.32369 | 0.34296 | 0.02 | 0.0098694 | 0.069165 | 0.442 | 0.005 | 0.80713 | 1.348 | 12.78 | 90.4587 | 14.06% | 25.44% | 4.266% | 9.876% | 5.131% | 28.61% | 7.105% | 4.405% | 0.3709% | 99.27% | 90.46%
[6 empty] | 72 | 10.8 | 0.25554 | 3.4077 | 45.6466 | 38.3069 | 10.8447 | 418299.6896 | 156.4167 | 0.3293 | 0.39695 | 0.095892 | 0.49285 | 0.9837 | 0.00096767 | 0.00096767 | 5.4821 | 0.060107 | 0.060107 | 5.4821 | 0.18423 | 0.19526 | 0.0375 | 0.135 | 0.36776 | 9.357 | 0.33271 | 0.35297 | 0.02 | 0.0098676 | 0.070265 | 0.4531 | 0.005 | 0.82586 | 1.3798 | 12.96 | 90.3779 | 14.15% | 25.58% | 4.167% | 9.784% | 5.092% | 28.77% | 6.95% | 4.426% | 0.3624% | 99.28% | 90.38%
[6 empty] | 73 | 10.95 | 0.25576 | 3.4097 | 46.1214 | 38.6184 | 10.9942 | 418066.6751 | 156.511 | 0.33844 | 0.40838 | 0.096009 | 0.50439 | 0.9843 | 0.00096884 | 0.00096884 | 5.56 | 0.061828 | 0.061828 | 5.56 | 0.1895 | 0.20111 | 0.0375 | 0.13687 | 0.37548 | 9.4846 | 0.34184 | 0.36314 | 0.02 | 0.0098658 | 0.071369 | 0.46437 | 0.005 | 0.84486 | 1.412 | 13.14 | 90.2966 | 14.24% | 25.72% | 4.072% | 9.693% | 5.054% | 28.92% | 6.799% | 4.447% | 0.3541% | 99.3% | 90.3%
[6 empty] | 74 | 11.1 | 0.25598 | 3.4118 | 46.603 | 38.9348 | 11.1436 | 417834.0939 | 156.6052 | 0.3477 | 0.41998 | 0.096125 | 0.5161 | 0.98489 | 0.00097001 | 0.00097001 | 5.638 | 0.063574 | 0.063574 | 5.638 | 0.19485 | 0.20706 | 0.0375 | 0.13875 | 0.38331 | 9.6121 | 0.35109 | 0.37347 | 0.02 | 0.0098639 | 0.072475 | 0.47581 | 0.005 | 0.86412 | 1.4448 | 13.32 | 90.2148 | 14.33% | 25.85% | 3.98% | 9.604% | 5.016% | 29.07% | 6.653% | 4.467% | 0.3461% | 99.32% | 90.21%
[6 empty] | 75 | 11.25 | 0.25619 | 3.4138 | 47.0913 | 39.2561 | 11.2931 | 417601.9452 | 156.6993 | 0.35709 | 0.43176 | 0.096241 | 0.52801 | 0.98548 | 0.00097117 | 0.00097117 | 5.7161 | 0.065346 | 0.065346 | 5.7161 | 0.20029 | 0.21312 | 0.0375 | 0.14062 | 0.39124 | 9.7396 | 0.36047 | 0.38396 | 0.02 | 0.0098621 | 0.073585 | 0.48741 | 0.005 | 0.88365 | 1.478 | 13.5 | 90.1323 | 14.42% | 25.98% | 3.89% | 9.515% | 4.979% | 29.21% | 6.512% | 4.487% | 0.3383% | 99.33% | 90.13%
[6 empty] | 76 | 11.4 | 0.25641 | 3.4159 | 47.5864 | 39.5824 | 11.4426 | 417370.228 | 156.7935 | 0.36661 | 0.44373 | 0.096358 | 0.54009 | 0.98607 | 0.00097234 | 0.00097234 | 5.7942 | 0.067145 | 0.067145 | 5.7942 | 0.2058 | 0.21928 | 0.0375 | 0.1425 | 0.39928 | 9.8671 | 0.36997 | 0.39462 | 0.02 | 0.0098602 | 0.074697 | 0.49918 | 0.005 | 0.90345 | 1.5117 | 13.68 | 90.0494 | 14.51% | 26.1% | 3.804% | 9.427% | 4.941% | 29.35% | 6.374% | 4.506% | 0.3308% | 99.35% | 90.05%
[6 empty] | 77 | 11.55 | 0.25663 | 3.4179 | 48.0883 | 39.9136 | 11.5921 | 417138.9413 | 156.8875 | 0.37625 | 0.45588 | 0.096474 | 0.55236 | 0.98666 | 0.00097351 | 0.00097351 | 5.8724 | 0.068969 | 0.068969 | 5.8724 | 0.21139 | 0.22554 | 0.0375 | 0.14438 | 0.40742 | 9.9946 | 0.37959 | 0.40544 | 0.02 | 0.0098584 | 0.075813 | 0.51111 | 0.005 | 0.92353 | 1.5458 | 13.86 | 89.9659 | 14.59% | 26.23% | 3.72% | 9.34% | 4.904% | 29.49% | 6.241% | 4.525% | 0.3235% | 99.36% | 89.97%
[6 empty] | 78 | 11.7 | 0.25684 | 3.42 | 48.5971 | 40.2498 | 11.7416 | 416908.0844 | 156.9816 | 0.38602 | 0.46822 | 0.096591 | 0.56481 | 0.98726 | 0.00097467 | 0.00097467 | 5.9506 | 0.07082 | 0.07082 | 5.9506 | 0.21706 | 0.23192 | 0.0375 | 0.14625 | 0.41567 | 10.122 | 0.38933 | 0.41643 | 0.02 | 0.0098566 | 0.076931 | 0.52322 | 0.005 | 0.94388 | 1.5805 | 14.04 | 89.882 | 14.67% | 26.35% | 3.638% | 9.253% | 4.868% | 29.62% | 6.111% | 4.543% | 0.3164% | 99.38% | 89.88%
[6 empty] | 79 | 11.85 | 0.25706 | 3.422 | 49.1128 | 40.5911 | 11.8911 | 416677.6561 | 157.0755 | 0.39592 | 0.48074 | 0.096707 | 0.57745 | 0.98785 | 0.00097584 | 0.00097584 | 6.0289 | 0.072696 | 0.072696 | 6.0289 | 0.22281 | 0.23839 | 0.0375 | 0.14813 | 0.42402 | 10.2494 | 0.39919 | 0.42759 | 0.02 | 0.0098547 | 0.078052 | 0.53549 | 0.005 | 0.96451 | 1.6156 | 14.22 | 89.7975 | 14.76% | 26.47% | 3.559% | 9.168% | 4.831% | 29.76% | 5.986% | 4.56% | 0.3095% | 99.39% | 89.8%
[6 empty] | 80 | 12 | 0.25728 | 3.424 | 49.6355 | 40.9373 | 12.0406 | 416447.6557 | 157.1695 | 0.40594 | 0.49345 | 0.096824 | 0.59027 | 0.98844 | 0.00097701 | 0.00097701 | 6.1073 | 0.074599 | 0.074599 | 6.1073 | 0.22865 | 0.24498 | 0.0375 | 0.15 | 0.43248 | 10.3768 | 0.40917 | 0.43891 | 0.02 | 0.0098529 | 0.079176 | 0.54794 | 0.005 | 0.98542 | 1.6513 | 14.4 | 89.7125 | 14.84% | 26.58% | 3.482% | 9.084% | 4.795% | 29.88% | 5.864% | 4.577% | 0.3028% | 99.4% | 89.71%
[6 empty] | 81 | 12.15 | 0.2575 | 3.4261 | 50.1653 | 41.2887 | 12.1902 | 416218.0822 | 157.2633 | 0.41608 | 0.50635 | 0.09694 | 0.60329 | 0.98903 | 0.00097818 | 0.00097818 | 6.1858 | 0.076528 | 0.076528 | 6.1858 | 0.23456 | 0.25168 | 0.0375 | 0.15188 | 0.44105 | 10.5041 | 0.41928 | 0.45041 | 0.02 | 0.009851 | 0.080302 | 0.56056 | 0.005 | 1.0066 | 1.6874 | 14.58 | 89.6271 | 14.92% | 26.69% | 3.408% | 9.001% | 4.759% | 30.01% | 5.745% | 4.593% | 0.2963% | 99.42% | 89.63%
[6 empty] | 82 | 12.3 | 0.25771 | 3.4281 | 50.7021 | 41.6452 | 12.3397 | 415988.9346 | 157.3572 | 0.42635 | 0.51943 | 0.097057 | 0.61649 | 0.98962 | 0.00097934 | 0.00097934 | 6.2643 | 0.078484 | 0.078484 | 6.2643 | 0.24055 | 0.25848 | 0.0375 | 0.15375 | 0.44973 | 10.6314 | 0.4295 | 0.46207 | 0.02 | 0.0098492 | 0.081432 | 0.57335 | 0.005 | 1.0281 | 1.724 | 14.76 | 89.5412 | 14.99% | 26.8% | 3.335% | 8.918% | 4.723% | 30.13% | 5.63% | 4.609% | 0.29% | 99.43% | 89.54%
[6 empty] | 83 | 12.45 | 0.25793 | 3.4302 | 51.2461 | 42.0068 | 12.4893 | 415760.2122 | 157.4509 | 0.43675 | 0.53271 | 0.097174 | 0.62988 | 0.99021 | 0.00098051 | 0.00098051 | 6.3429 | 0.080466 | 0.080466 | 6.3429 | 0.24663 | 0.2654 | 0.0375 | 0.15563 | 0.45852 | 10.7587 | 0.43985 | 0.47391 | 0.02 | 0.0098474 | 0.082564 | 0.58632 | 0.005 | 1.0498 | 1.7612 | 14.94 | 89.4548 | 15.07% | 26.91% | 3.265% | 8.836% | 4.688% | 30.25% | 5.518% | 4.625% | 0.2839% | 99.44% | 89.45%
[6 empty] | 84 | 12.6 | 0.25815 | 3.4322 | 51.7972 | 42.3736 | 12.6389 | 415531.9139 | 157.5447 | 0.44728 | 0.54618 | 0.09729 | 0.64347 | 0.9908 | 0.00098168 | 0.00098168 | 6.4216 | 0.082474 | 0.082474 | 6.4216 | 0.25278 | 0.27243 | 0.0375 | 0.1575 | 0.46743 | 10.886 | 0.45032 | 0.48592 | 0.02 | 0.0098455 | 0.0837 | 0.59946 | 0.005 | 1.0719 | 1.7988 | 15.12 | 89.368 | 15.14% | 27.01% | 3.197% | 8.756% | 4.653% | 30.36% | 5.409% | 4.639% | 0.278% | 99.45% | 89.37%
[6 empty] | 85 | 12.75 | 0.25837 | 3.4343 | 52.3556 | 42.7456 | 12.7885 | 415304.0389 | 157.6384 | 0.45793 | 0.55984 | 0.097407 | 0.65725 | 0.99139 | 0.00098285 | 0.00098285 | 6.5003 | 0.084509 | 0.084509 | 6.5003 | 0.25902 | 0.27957 | 0.0375 | 0.15937 | 0.47644 | 11.0132 | 0.46091 | 0.4981 | 0.02 | 0.0098437 | 0.084838 | 0.61278 | 0.005 | 1.0942 | 1.837 | 15.3 | 89.2807 | 15.22% | 27.12% | 3.13% | 8.676% | 4.618% | 30.48% | 5.303% | 4.654% | 0.2722% | 99.46% | 89.28%
[6 empty] | 86 | 12.9 | 0.25858 | 3.4363 | 52.9213 | 43.1229 | 12.9381 | 415076.5863 | 157.732 | 0.4687 | 0.5737 | 0.097523 | 0.67122 | 0.99198 | 0.00098402 | 0.00098402 | 6.5791 | 0.08657 | 0.08657 | 6.5791 | 0.26534 | 0.28682 | 0.0375 | 0.16125 | 0.48557 | 11.1404 | 0.47161 | 0.51046 | 0.02 | 0.0098418 | 0.085979 | 0.62628 | 0.005 | 1.1169 | 1.8756 | 15.48 | 89.193 | 15.29% | 27.22% | 3.066% | 8.597% | 4.584% | 30.59% | 5.2% | 4.668% | 0.2666% | 99.48% | 89.19%
[6 empty] | 87 | 13.05 | 0.2588 | 3.4383 | 53.4944 | 43.5054 | 13.0877 | 414849.5551 | 157.8256 | 0.47961 | 0.58775 | 0.09764 | 0.68539 | 0.99256 | 0.00098518 | 0.00098518 | 6.658 | 0.088658 | 0.088658 | 6.658 | 0.27174 | 0.29419 | 0.0375 | 0.16312 | 0.49482 | 11.2676 | 0.48244 | 0.523 | 0.02 | 0.00984 | 0.087123 | 0.63996 | 0.005 | 1.1398 | 1.9148 | 15.66 | 89.1048 | 15.36% | 27.31% | 3.003% | 8.519% | 4.55% | 30.69% | 5.099% | 4.682% | 0.2611% | 99.49% | 89.1%
[6 empty] | 88 | 13.2 | 0.25902 | 3.4404 | 54.0749 | 43.8933 | 13.2373 | 414622.9445 | 157.9192 | 0.49063 | 0.602 | 0.097757 | 0.69975 | 0.99315 | 0.00098635 | 0.00098635 | 6.737 | 0.090773 | 0.090773 | 6.737 | 0.27822 | 0.30168 | 0.0375 | 0.165 | 0.50418 | 11.3947 | 0.49339 | 0.53571 | 0.02 | 0.0098382 | 0.088269 | 0.65382 | 0.005 | 1.163 | 1.9545 | 15.84 | 89.0162 | 15.44% | 27.41% | 2.942% | 8.442% | 4.516% | 30.8% | 5.002% | 4.695% | 0.2558% | 99.5% | 89.02%
[6 empty] | 89 | 13.35 | 0.25923 | 3.4424 | 54.6629 | 44.2865 | 13.3869 | 414396.7536 | 158.0127 | 0.50179 | 0.61644 | 0.097873 | 0.71431 | 0.99374 | 0.00098752 | 0.00098752 | 6.816 | 0.092915 | 0.092915 | 6.816 | 0.28478 | 0.30928 | 0.0375 | 0.16687 | 0.51366 | 11.5218 | 0.50446 | 0.5486 | 0.02 | 0.0098363 | 0.089419 | 0.66786 | 0.005 | 1.1865 | 1.9947 | 16.02 | 88.9272 | 15.5% | 27.5% | 2.883% | 8.366% | 4.483% | 30.9% | 4.907% | 4.708% | 0.2507% | 99.51% | 88.93%
[6 empty] | 90 | 13.5 | 0.25945 | 3.4445 | 55.2584 | 44.6851 | 13.5366 | 414170.9815 | 158.1061 | 0.51307 | 0.63109 | 0.09799 | 0.72908 | 0.99433 | 0.00098869 | 0.00098869 | 6.895 | 0.095083 | 0.095083 | 6.895 | 0.29143 | 0.317 | 0.0375 | 0.16875 | 0.52325 | 11.6489 | 0.51565 | 0.56168 | 0.02 | 0.0098345 | 0.090571 | 0.68208 | 0.005 | 1.2103 | 2.0355 | 16.2 | 88.8378 | 15.57% | 27.59% | 2.825% | 8.29% | 4.45% | 31% | 4.814% | 4.72% | 0.2456% | 99.52% | 88.84%
[6 empty] | 91 | 13.65 | 0.25967 | 3.4465 | 55.8615 | 45.0891 | 13.6862 | 413945.6273 | 158.1995 | 0.52447 | 0.64593 | 0.098107 | 0.74404 | 0.99492 | 0.00098986 | 0.00098986 | 6.9742 | 0.097279 | 0.097279 | 6.9742 | 0.29816 | 0.32484 | 0.0375 | 0.17062 | 0.53297 | 11.776 | 0.52696 | 0.57493 | 0.02 | 0.0098327 | 0.091726 | 0.69649 | 0.005 | 1.2345 | 2.0768 | 16.38 | 88.7479 | 15.64% | 27.68% | 2.769% | 8.216% | 4.417% | 31.1% | 4.724% | 4.732% | 0.2408% | 99.53% | 88.75%
[6 empty] | 92 | 13.8 | 0.25989 | 3.4485 | 56.4723 | 45.4986 | 13.8359 | 413720.6901 | 158.2929 | 0.53601 | 0.66098 | 0.098223 | 0.75921 | 0.9955 | 0.00099103 | 0.00099103 | 7.0534 | 0.099501 | 0.099501 | 7.0534 | 0.30497 | 0.33281 | 0.0375 | 0.1725 | 0.54281 | 11.903 | 0.53839 | 0.58837 | 0.02 | 0.0098308 | 0.092884 | 0.71109 | 0.005 | 1.2589 | 2.1186 | 16.56 | 88.6577 | 15.71% | 27.77% | 2.714% | 8.142% | 4.384% | 31.2% | 4.636% | 4.743% | 0.236% | 99.54% | 88.66%
[6 empty] | 93 | 13.95 | 0.2601 | 3.4506 | 57.0908 | 45.9135 | 13.9855 | 413496.1691 | 158.3862 | 0.54767 | 0.67624 | 0.09834 | 0.77458 | 0.99609 | 0.0009922 | 0.0009922 | 7.1327 | 0.10175 | 0.10175 | 7.1327 | 0.31186 | 0.34089 | 0.0375 | 0.17438 | 0.55276 | 12.0299 | 0.54993 | 0.602 | 0.02 | 0.009829 | 0.094044 | 0.72587 | 0.005 | 1.2836 | 2.1609 | 16.74 | 88.567 | 15.77% | 27.86% | 2.661% | 8.069% | 4.352% | 31.29% | 4.551% | 4.755% | 0.2314% | 99.55% | 88.57%
[6 empty] | 94 | 14.1 | 0.26032 | 3.4526 | 57.7171 | 46.334 | 14.1352 | 413272.0634 | 158.4795 | 0.55945 | 0.69169 | 0.098457 | 0.79015 | 0.99668 | 0.00099336 | 0.00099336 | 7.212 | 0.10403 | 0.10403 | 7.212 | 0.31884 | 0.34909 | 0.0375 | 0.17625 | 0.56284 | 12.1569 | 0.5616 | 0.61581 | 0.02 | 0.0098271 | 0.095208 | 0.74084 | 0.005 | 1.3087 | 2.2039 | 16.92 | 88.4759 | 15.84% | 27.94% | 2.609% | 7.997% | 4.32% | 31.39% | 4.467% | 4.765% | 0.2269% | 99.55% | 88.48%
[6 empty] | 95 | 14.25 | 0.26054 | 3.4546 | 58.3512 | 46.7601 | 14.2849 | 413048.372 | 158.5727 | 0.57136 | 0.70736 | 0.098573 | 0.80593 | 0.99726 | 0.00099453 | 0.00099453 | 7.2914 | 0.10633 | 0.10633 | 7.2914 | 0.3259 | 0.35742 | 0.0375 | 0.17813 | 0.57305 | 12.2838 | 0.57339 | 0.6298 | 0.02 | 0.0098253 | 0.096374 | 0.756 | 0.005 | 1.334 | 2.2473 | 17.1 | 88.3844 | 15.9% | 28.02% | 2.559% | 7.926% | 4.288% | 31.48% | 4.386% | 4.776% | 0.2225% | 99.56% | 88.38%
[6 empty] | 96 | 14.4 | 0.26076 | 3.4566 | 58.9933 | 47.1918 | 14.4345 | 412825.0942 | 158.6659 | 0.5834 | 0.72323 | 0.09869 | 0.82192 | 0.99785 | 0.0009957 | 0.0009957 | 7.3709 | 0.10866 | 0.10866 | 7.3709 | 0.33305 | 0.36588 | 0.0375 | 0.18 | 0.58338 | 12.4107 | 0.5853 | 0.64399 | 0.02 | 0.0098235 | 0.097543 | 0.77136 | 0.005 | 1.3597 | 2.2913 | 17.28 | 88.2925 | 15.97% | 28.11% | 2.509% | 7.856% | 4.257% | 31.56% | 4.307% | 4.786% | 0.2182% | 99.57% | 88.29%
[6 empty] | 97 | 14.55 | 0.26098 | 3.4587 | 59.6434 | 47.6291 | 14.5842 | 412602.229 | 158.759 | 0.59556 | 0.73931 | 0.098807 | 0.83812 | 0.99843 | 0.00099687 | 0.00099687 | 7.4505 | 0.11102 | 0.11102 | 7.4505 | 0.34027 | 0.37446 | 0.0375 | 0.18188 | 0.59383 | 12.5375 | 0.59732 | 0.65837 | 0.02 | 0.0098216 | 0.098714 | 0.7869 | 0.005 | 1.3857 | 2.3359 | 17.46 | 88.2002 | 16.03% | 28.19% | 2.462% | 7.786% | 4.226% | 31.65% | 4.23% | 4.795% | 0.2141% | 99.58% | 88.2%
[6 empty] | 98 | 14.7 | 0.26119 | 3.4607 | 60.3015 | 48.0722 | 14.7339 | 412379.7756 | 158.8521 | 0.60785 | 0.7556 | 0.098924 | 0.85453 | 0.99902 | 0.00099804 | 0.00099804 | 7.5301 | 0.1134 | 0.1134 | 7.5301 | 0.34758 | 0.38317 | 0.0375 | 0.18375 | 0.60442 | 12.6644 | 0.60947 | 0.67294 | 0.02 | 0.0098198 | 0.099889 | 0.80265 | 0.005 | 1.4121 | 2.381 | 17.64 | 88.1075 | 16.09% | 28.26% | 2.415% | 7.717% | 4.195% | 31.73% | 4.155% | 4.805% | 0.21% | 99.59% | 88.11%
[6 empty] | 99 | 14.85 | 0.26141 | 3.4627 | 60.9678 | 48.521 | 14.8836 | 412157.7332 | 158.9451 | 0.62026 | 0.77211 | 0.09904 | 0.87115 | 0.99961 | 0.00099921 | 0.00099921 | 7.6097 | 0.11582 | 0.11582 | 7.6097 | 0.35498 | 0.392 | 0.0375 | 0.18563 | 0.61513 | 12.7911 | 0.62173 | 0.6877 | 0.02 | 0.0098179 | 0.10107 | 0.81858 | 0.005 | 1.4387 | 2.4267 | 17.82 | 88.0144 | 16.15% | 28.34% | 2.369% | 7.649% | 4.165% | 31.82% | 4.081% | 4.814% | 0.206% | 99.6% | 88.01%
[6 empty] | 100 | 15 | 0.26163 | 3.4648 | 61.6423 | 48.9755 | 15.0333 | 411936.1007 | 159.0381 | 0.6328 | 0.78883 | 0.099157 | 0.88798 | 1.0002 | 0.0010004 | 0.0010004 | 7.6895 | 0.11826 | 0.11826 | 7.6895 | 0.36246 | 0.40097 | 0.0375 | 0.1875 | 0.62597 | 12.9179 | 0.63411 | 0.70266 | 0.02 | 0.0098161 | 0.10225 | 0.83472 | 0.005 | 1.4657 | 2.4729 | 18 | 87.921 | 16.21% | 28.41% | 2.325% | 7.582% | 4.135% | 31.9% | 4.01% | 4.822% | 0.2022% | 99.6% | 87.92% | 1 | 1 | 1 | 1 | 1
[6 empty] | 101 | 15.15 | 0.26185 | 3.4668 | 62.3251 | 49.4359 | 15.183 | 411714.8775 | 159.1311 | 0.64547 | 0.80576 | 0.099274 | 0.90503 | 1.0008 | 0.0010015 | 0.0010015 | 7.7693 | 0.12072 | 0.12072 | 7.7693 | 0.37002 | 0.41007 | 0.0375 | 0.18937 | 0.63695 | 13.0446 | 0.64662 | 0.71781 | 0.02 | 0.0098143 | 0.10343 | 0.85106 | 0.005 | 1.493 | 2.5198 | 18.18 | 87.8271 | 16.27% | 28.49% | 2.282% | 7.516% | 4.105% | 31.98% | 3.94% | 4.831% | 0.1984% | 99.61% | 87.83%
[6 empty] | 102 | 15.3 | 0.26206 | 3.4688 | 63.0162 | 49.9022 | 15.3327 | 411494.0627 | 159.224 | 0.65826 | 0.82291 | 0.099391 | 0.9223 | 1.0014 | 0.0010027 | 0.0010027 | 7.8492 | 0.12322 | 0.12322 | 7.8492 | 0.37767 | 0.4193 | 0.0375 | 0.19125 | 0.64805 | 13.1713 | 0.65924 | 0.73317 | 0.02 | 0.0098124 | 0.10461 | 0.86759 | 0.005 | 1.5206 | 2.5672 | 18.36 | 87.7328 | 16.33% | 28.56% | 2.24% | 7.45% | 4.075% | 32.06% | 3.872% | 4.839% | 0.1948% | 99.62% | 87.73%
[6 empty] | 103 | 15.45 | 0.26228 | 3.4708 | 63.7157 | 50.3743 | 15.4825 | 411273.6553 | 159.3168 | 0.67118 | 0.84028 | 0.099508 | 0.93979 | 1.0019 | 0.0010039 | 0.0010039 | 7.9291 | 0.12574 | 0.12574 | 7.9291 | 0.3854 | 0.42867 | 0.0375 | 0.19312 | 0.65929 | 13.298 | 0.67198 | 0.74872 | 0.02 | 0.0098106 | 0.1058 | 0.88434 | 0.005 | 1.5486 | 2.6152 | 18.54 | 87.6382 | 16.39% | 28.63% | 2.199% | 7.385% | 4.046% | 32.13% | 3.805% | 4.847% | 0.1912% | 99.62% | 87.64%
[6 empty] | 104 | 15.6 | 0.2625 | 3.4729 | 64.4238 | 50.8525 | 15.6322 | 411053.6546 | 159.4096 | 0.68422 | 0.85787 | 0.099625 | 0.9575 | 1.0025 | 0.0010051 | 0.0010051 | 8.0091 | 0.12829 | 0.12829 | 8.0091 | 0.39321 | 0.43817 | 0.0375 | 0.195 | 0.67067 | 13.4246 | 0.68483 | 0.76448 | 0.02 | 0.0098087 | 0.10699 | 0.90128 | 0.005 | 1.577 | 2.6637 | 18.72 | 87.5431 | 16.45% | 28.7% | 2.159% | 7.321% | 4.017% | 32.21% | 3.74% | 4.854% | 0.1877% | 99.63% | 87.54%
[6 empty] | 105 | 15.75 | 0.26272 | 3.4749 | 65.1404 | 51.3366 | 15.7819 | 410834.0597 | 159.5024 | 0.69739 | 0.87569 | 0.099741 | 0.97543 | 1.0031 | 0.0010062 | 0.0010062 | 8.0892 | 0.13087 | 0.13087 | 8.0892 | 0.40112 | 0.44781 | 0.0375 | 0.19687 | 0.68218 | 13.5512 | 0.69781 | 0.78044 | 0.02 | 0.0098069 | 0.10819 | 0.91843 | 0.005 | 1.6056 | 2.7129 | 18.9 | 87.4477 | 16.51% | 28.77% | 2.119% | 7.257% | 3.988% | 32.28% | 3.677% | 4.861% | 0.1843% | 99.64% | 87.45%
[6 empty] | 106 | 15.9 | 0.26294 | 3.4769 | 65.8657 | 51.8268 | 15.9316 | 410614.8697 | 159.5951 | 0.71069 | 0.89373 | 0.099858 | 0.99359 | 1.0037 | 0.0010074 | 0.0010074 | 8.1693 | 0.13348 | 0.13348 | 8.1693 | 0.4091 | 0.45759 | 0.0375 | 0.19875 | 0.69384 | 13.6777 | 0.7109 | 0.7966 | 0.02 | 0.0098051 | 0.10938 | 0.93579 | 0.005 | 1.6346 | 2.7627 | 19.08 | 87.3519 | 16.56% | 28.83% | 2.081% | 7.194% | 3.959% | 32.35% | 3.615% | 4.868% | 0.181% | 99.65% | 87.35%
[6 empty] | 107 | 16.05 | 0.26315 | 3.4789 | 66.5997 | 52.3231 | 16.0814 | 410396.0838 | 159.6877 | 0.72411 | 0.91199 | 0.099975 | 1.012 | 1.0043 | 0.0010086 | 0.0010086 | 8.2495 | 0.13611 | 0.13611 | 8.2495 | 0.41717 | 0.4675 | 0.0375 | 0.20062 | 0.70563 | 13.8042 | 0.72411 | 0.81298 | 0.02 | 0.0098032 | 0.11058 | 0.95336 | 0.005 | 1.664 | 2.8131 | 19.26 | 87.2556 | 16.62% | 28.9% | 2.044% | 7.132% | 3.931% | 32.42% | 3.554% | 4.874% | 0.1777% | 99.65% | 87.26%
[6 empty] | 108 | 16.2 | 0.26337 | 3.4809 | 67.3426 | 52.8255 | 16.2311 | 410177.7012 | 159.7803 | 0.73766 | 0.93048 | 0.10009 | 1.0306 | 1.0049 | 0.0010097 | 0.0010097 | 8.3298 | 0.13877 | 0.13877 | 8.3298 | 0.42533 | 0.47756 | 0.0375 | 0.2025 | 0.71756 | 13.9307 | 0.73744 | 0.82956 | 0.02 | 0.0098014 | 0.11178 | 0.97114 | 0.005 | 1.6937 | 2.8641 | 19.44 | 87.159 | 16.67% | 28.96% | 2.008% | 7.07% | 3.903% | 32.49% | 3.495% | 4.881% | 0.1746% | 99.66% | 87.16%
[6 empty] | 109 | 16.35 | 0.26359 | 3.4829 | 68.0944 | 53.3342 | 16.3809 | 409959.7211 | 159.8729 | 0.75133 | 0.9492 | 0.10021 | 1.0494 | 1.0054 | 0.0010109 | 0.0010109 | 8.4101 | 0.14146 | 0.14146 | 8.4101 | 0.43358 | 0.48776 | 0.0375 | 0.20438 | 0.72964 | 14.0571 | 0.75089 | 0.84635 | 0.02 | 0.0097995 | 0.11299 | 0.98914 | 0.005 | 1.7238 | 2.9157 | 19.62 | 87.062 | 16.73% | 29.03% | 1.972% | 7.01% | 3.875% | 32.56% | 3.437% | 4.886% | 0.1715% | 99.66% | 87.06%
[6 empty] | 110 | 16.5 | 0.26381 | 3.485 | 68.8552 | 53.8491 | 16.5306 | 409742.1425 | 159.9654 | 0.76513 | 0.96816 | 0.10033 | 1.0685 | 1.006 | 0.0010121 | 0.0010121 | 8.4905 | 0.14418 | 0.14418 | 8.4905 | 0.4419 | 0.49811 | 0.0375 | 0.20625 | 0.74186 | 14.1836 | 0.76446 | 0.86336 | 0.02 | 0.0097977 | 0.11419 | 1.0074 | 0.005 | 1.7542 | 2.9679 | 19.8 | 86.9646 | 16.78% | 29.09% | 1.937% | 6.949% | 3.848% | 32.62% | 3.38% | 4.892% | 0.1685% | 99.67% | 86.96%
[6 empty] | 111 | 16.65 | 0.26403 | 3.487 | 69.625 | 54.3702 | 16.6804 | 409524.9647 | 160.0579 | 0.77906 | 0.98734 | 0.10044 | 1.0878 | 1.0066 | 0.0010132 | 0.0010132 | 8.571 | 0.14692 | 0.14692 | 8.571 | 0.45032 | 0.5086 | 0.0375 | 0.20813 | 0.75422 | 14.3099 | 0.77814 | 0.88058 | 0.02 | 0.0097959 | 0.1154 | 1.0258 | 0.005 | 1.785 | 3.0207 | 19.98 | 86.8668 | 16.84% | 29.15% | 1.904% | 6.89% | 3.82% | 32.69% | 3.325% | 4.897% | 0.1655% | 99.68% | 86.87%
[6 empty] | 112 | 16.8 | 0.26424 | 3.489 | 70.4041 | 54.8978 | 16.8302 | 409308.1868 | 160.1503 | 0.79311 | 1.0068 | 0.10056 | 1.1073 | 1.0072 | 0.0010144 | 0.0010144 | 8.6515 | 0.1497 | 0.1497 | 8.6515 | 0.45882 | 0.51924 | 0.0375 | 0.21 | 0.76674 | 14.4363 | 0.79194 | 0.89802 | 0.02 | 0.009794 | 0.11662 | 1.0444 | 0.005 | 1.8162 | 3.0742 | 20.16 | 86.7686 | 16.89% | 29.21% | 1.87% | 6.831% | 3.793% | 32.75% | 3.271% | 4.902% | 0.1626% | 99.68% | 86.77%
[6 empty] | 113 | 16.95 | 0.26446 | 3.491 | 71.1924 | 55.4317 | 16.9799 | 409091.8081 | 160.2427 | 0.80729 | 1.0264 | 0.10068 | 1.1271 | 1.0078 | 0.0010156 | 0.0010156 | 8.7321 | 0.1525 | 0.1525 | 8.7321 | 0.46741 | 0.53002 | 0.0375 | 0.21188 | 0.7794 | 14.5626 | 0.80586 | 0.91567 | 0.02 | 0.0097922 | 0.11783 | 1.0633 | 0.005 | 1.8477 | 3.1283 | 20.34 | 86.6701 | 16.94% | 29.27% | 1.838% | 6.773% | 3.767% | 32.81% | 3.218% | 4.907% | 0.1598% | 99.69% | 86.67%
[6 empty] | 114 | 17.1 | 0.26468 | 3.493 | 71.99 | 55.9721 | 17.1297 | 408875.8276 | 160.335 | 0.82159 | 1.0463 | 0.10079 | 1.1471 | 1.0083 | 0.0010168 | 0.0010168 | 8.8127 | 0.15533 | 0.15533 | 8.8127 | 0.47608 | 0.54096 | 0.0375 | 0.21375 | 0.79221 | 14.6888 | 0.8199 | 0.93355 | 0.02 | 0.0097904 | 0.11905 | 1.0824 | 0.005 | 1.8796 | 3.1831 | 20.52 | 86.5711 | 16.99% | 29.33% | 1.806% | 6.715% | 3.74% | 32.87% | 3.167% | 4.912% | 0.1571% | 99.69% | 86.57%
[6 empty] | 115 | 17.25 | 0.2649 | 3.495 | 72.7971 | 56.5191 | 17.2795 | 408660.2446 | 160.4273 | 0.83603 | 1.0665 | 0.10091 | 1.1674 | 1.0089 | 0.0010179 | 0.0010179 | 8.8935 | 0.15819 | 0.15819 | 8.8935 | 0.48484 | 0.55205 | 0.0375 | 0.21563 | 0.80518 | 14.8151 | 0.83405 | 0.95165 | 0.02 | 0.0097885 | 0.12027 | 1.1017 | 0.005 | 1.9119 | 3.2385 | 20.7 | 86.4717 | 17.05% | 29.39% | 1.776% | 6.658% | 3.714% | 32.93% | 3.116% | 4.916% | 0.1544% | 99.7% | 86.47%
[6 empty] | 116 | 17.4 | 0.26512 | 3.497 | 73.6138 | 57.0726 | 17.4293 | 408445.0583 | 160.5195 | 0.85058 | 1.0868 | 0.10103 | 1.1879 | 1.0095 | 0.0010191 | 0.0010191 | 8.9743 | 0.16107 | 0.16107 | 8.9743 | 0.49369 | 0.56329 | 0.0375 | 0.2175 | 0.81829 | 14.9413 | 0.84832 | 0.96998 | 0.02 | 0.0097867 | 0.12149 | 1.1213 | 0.005 | 1.9446 | 3.2945 | 20.88 | 86.3719 | 17.1% | 29.44% | 1.745% | 6.602% | 3.688% | 32.99% | 3.067% | 4.92% | 0.1518% | 99.7% | 86.37%
[6 empty] | 117 | 17.55 | 0.26534 | 3.499 | 74.4401 | 57.6327 | 17.579 | 408230.2678 | 160.6117 | 0.86526 | 1.1075 | 0.10114 | 1.2086 | 1.0101 | 0.0010203 | 0.0010203 | 9.0551 | 0.16399 | 0.16399 | 9.0551 | 0.50263 | 0.57469 | 0.0375 | 0.21937 | 0.83157 | 15.0674 | 0.86271 | 0.98853 | 0.02 | 0.0097848 | 0.12272 | 1.141 | 0.005 | 1.9776 | 3.3512 | 21.06 | 86.2718 | 17.15% | 29.5% | 1.716% | 6.546% | 3.662% | 33.05% | 3.018% | 4.924% | 0.1492% | 99.71% | 86.27%
[6 empty] | 118 | 17.7 | 0.26555 | 3.501 | 75.2761 | 58.1995 | 17.7288 | 408015.8723 | 160.7039 | 0.88007 | 1.1283 | 0.10126 | 1.2296 | 1.0107 | 0.0010214 | 0.0010214 | 9.136 | 0.16693 | 0.16693 | 9.136 | 0.51165 | 0.58625 | 0.0375 | 0.22125 | 0.845 | 15.1936 | 0.87721 | 1.0073 | 0.02 | 0.009783 | 0.12395 | 1.161 | 0.005 | 2.011 | 3.4086 | 21.24 | 86.1712 | 17.2% | 29.55% | 1.687% | 6.491% | 3.636% | 33.1% | 2.971% | 4.927% | 0.1467% | 99.71% | 86.17%
[6 empty] | 119 | 17.85 | 0.26577 | 3.5031 | 76.122 | 58.7731 | 17.8786 | 407801.871 | 160.796 | 0.89501 | 1.1495 | 0.10138 | 1.2509 | 1.0112 | 0.0010226 | 0.0010226 | 9.217 | 0.16991 | 0.16991 | 9.217 | 0.52076 | 0.59797 | 0.0375 | 0.22312 | 0.85859 | 15.3197 | 0.89183 | 1.0263 | 0.02 | 0.0097812 | 0.12518 | 1.1813 | 0.005 | 2.0449 | 3.4667 | 21.42 | 86.0702 | 17.25% | 29.61% | 1.659% | 6.436% | 3.611% | 33.16% | 2.924% | 4.931% | 0.1442% | 99.72% | 86.07%
[6 empty] | 120 | 18 | 0.26599 | 3.5051 | 76.9778 | 59.3534 | 18.0284 | 407588.2631 | 160.888 | 0.91007 | 1.1709 | 0.1015 | 1.2723 | 1.0118 | 0.0010238 | 0.0010238 | 9.298 | 0.17291 | 0.17291 | 9.298 | 0.52996 | 0.60984 | 0.0375 | 0.225 | 0.87234 | 15.4457 | 0.90657 | 1.0456 | 0.02 | 0.0097793 | 0.12641 | 1.2018 | 0.005 | 2.0791 | 3.5254 | 21.6 | 85.9688 | 17.3% | 29.66% | 1.631% | 6.382% | 3.586% | 33.21% | 2.879% | 4.934% | 0.1418% | 99.72% | 85.97%
[6 empty] | 121 | 18.15 | 0.26621 | 3.5071 | 77.8436 | 59.9407 | 18.1782 | 407375.0479 | 160.98 | 0.92525 | 1.1925 | 0.10161 | 1.2941 | 1.0124 | 0.001025 | 0.001025 | 9.3791 | 0.17594 | 0.17594 | 9.3791 | 0.53925 | 0.62188 | 0.0375 | 0.22687 | 0.88626 | 15.5717 | 0.92142 | 1.0651 | 0.02 | 0.0097775 | 0.12765 | 1.2225 | 0.005 | 2.1137 | 3.5848 | 21.78 | 85.867 | 17.35% | 29.71% | 1.604% | 6.329% | 3.561% | 33.27% | 2.835% | 4.936% | 0.1395% | 99.73% | 85.87%
[6 empty] | 122 | 18.3 | 0.26643 | 3.5091 | 78.7196 | 60.5348 | 18.328 | 407162.2244 | 161.072 | 0.94057 | 1.2144 | 0.10173 | 1.3161 | 1.013 | 0.0010261 | 0.0010261 | 9.4603 | 0.17899 | 0.17899 | 9.4603 | 0.54862 | 0.63409 | 0.0375 | 0.22875 | 0.90034 | 15.6977 | 0.93639 | 1.0848 | 0.02 | 0.0097756 | 0.12889 | 1.2434 | 0.005 | 2.1488 | 3.6449 | 21.96 | 85.7648 | 17.4% | 29.76% | 1.578% | 6.276% | 3.536% | 33.32% | 2.791% | 4.939% | 0.1372% | 99.73% | 85.76%
[6 empty] | 123 | 18.45 | 0.26665 | 3.5111 | 79.6059 | 61.1359 | 18.4778 | 406949.7919 | 161.1639 | 0.956 | 1.2365 | 0.10185 | 1.3384 | 1.0136 | 0.0010273 | 0.0010273 | 9.5415 | 0.18208 | 0.18208 | 9.5415 | 0.55808 | 0.64646 | 0.0375 | 0.23062 | 0.91458 | 15.8237 | 0.95148 | 1.1047 | 0.02 | 0.0097738 | 0.13013 | 1.2647 | 0.005 | 2.1842 | 3.7057 | 22.14 | 85.6622 | 17.44% | 29.81% | 1.552% | 6.223% | 3.512% | 33.37% | 2.748% | 4.941% | 0.1349% | 99.74% | 85.66%
[6 empty] | 124 | 18.6 | 0.26687 | 3.5131 | 80.5025 | 61.7441 | 18.6276 | 406737.7496 | 161.2557 | 0.97157 | 1.2589 | 0.10196 | 1.3609 | 1.0141 | 0.0010285 | 0.0010285 | 9.6228 | 0.1852 | 0.1852 | 9.6228 | 0.56763 | 0.659 | 0.0375 | 0.2325 | 0.929 | 15.9496 | 0.96668 | 1.125 | 0.02 | 0.009772 | 0.13137 | 1.2861 | 0.005 | 2.2201 | 3.7672 | 22.32 | 85.5591 | 17.49% | 29.86% | 1.526% | 6.172% | 3.487% | 33.42% | 2.707% | 4.943% | 0.1327% | 99.74% | 85.56%
[6 empty] | 125 | 18.75 | 0.26708 | 3.5151 | 81.4096 | 62.3594 | 18.7774 | 406526.0966 | 161.3475 | 0.98726 | 1.2816 | 0.10208 | 1.3837 | 1.0147 | 0.0010296 | 0.0010296 | 9.7042 | 0.18834 | 0.18834 | 9.7042 | 0.57727 | 0.67171 | 0.0375 | 0.23438 | 0.94358 | 16.0755 | 0.982 | 1.1454 | 0.02 | 0.0097701 | 0.13262 | 1.3078 | 0.005 | 2.2564 | 3.8294 | 22.5 | 85.4557 | 17.54% | 29.91% | 1.502% | 6.12% | 3.463% | 33.47% | 2.666% | 4.945% | 0.1306% | 99.74% | 85.46%
[7 empty] | 15 | 0.26163 | 3.4648 | 61.6423 | 48.9755 | 15.0333 | 411936.1007 | 159.0381 | 0.6328 | 0.78883 | 0.099157 | 0.88798 | 1.0002 | 0.0010004 | 0.0010004 | 7.6895 | 0.11826 | 0.11826 | 7.6895 | 0.36246 | 0.40097 | 0.0375 | 0.1875 | 0.62597 | 12.9179 | 0.63411 | 0.70266 | 0.02 | 0.0098161 | 0.10225 | 0.83472 | 0.005 | 1.4657 | 2.4729 | 18 | 87.921 | 16.21% | 28.41% | 2.325% | 7.582% | 4.135% | 31.9% | 4.01% | 4.822% | 0.2022% | 99.6% | 87.92%

## Bode Plots Calculations (hidden)
Bode Plot Setup | [22 empty] | EA MODELING
[8 empty] | 4.7e-11 | [30 empty] | -1.0173 | -10.1862
[39 empty] | -1017.3359 | -10186.2395 | [12 empty] | XOVER SEARCH
[23 empty] | a | b | c | d |  |  |  | a | b | c | d | [19 empty] | xover | 90
|  | Output Filter |  |  |  |  | Pwm |  | Compensation | [9 empty] | Design Output |  |  |  | Z1 | [6 empty] | Z3 | [6 empty] | Ea Gain BW |  | Complex EA | [5 empty] | Actual EA Response |  |  |  | Actual Open Loop System Response |  |  |  | phase margin | 59.8386 | Comp To Output
|  | Esr zero |  | LC Double Pole |  |  |  |  | Origin Pole |  | Fz1 |  | Fz2 |  | Fp1 |  | Fp2 | [5 empty] | Num |  | Den |  | Total |  |  | Num |  | Den |  | Total |  |  | A(s) |  | Num |  |  | Den
Frequency |  | Gain | Phase | Gain |  | Phase | Gain |  | Gain | Phase | Gain | Phase | Gain | Phase | Gain | Phase | Gain | Phase | Total Gain | Total Phase | Phase margin |  | Real | Imag | Real | Imag | Z1 Real | Z1 Imag |  | Real | Imag | Real | Imag | Z3 Real | Z3 Imag |  | Real | Imag | Real | Imag | Phase | Real | Imag | Phase | EAGain | Ea Gain (db) | Ea Phase |  | Total Gain | Total Phase | Total Phase Margin |  |  |  | Total Gain | Total Phase margin
1 | 92.6759 | 1 | 9.4248e-07 | 0.98765 | -4.5313e-05 | -4.5313e-05 | 4.2447 |  | 10287.9731 | -1.5708 | 1 | 0.00012912 | 1 | 5.2372e-05 | 1 | -8.5011e-07 | 1 | -3.9228e-06 | 92.6956 | -89.9924 | 90.0076 |  | 1 | 0.00012912 | -3.813e-14 | 9.7201e-09 | 12880.1956 | -102879730.6735 | 102879731.4798 | 10000 | 0.0085011 | 1 | 5.2372e-05 | 10000 | -0.51522 | 10000 | 990099.0099 | -99009.901 | -1.0173e+13 | -101862394745613 | 4.6128 | 9900969520.1038 | -1196368589.4709 | -0.12025 | 10264.6425 | 80.2269 | 4.7331 | 91.1864 | 92.6759 | 271.1839 | 91.1839 | 91.1839 | 0 | 0 | 12.449 | -0.0025422
2 |  | 1 | 1.885e-06 | 0.98765 | -9.0626e-05 | -9.0626e-05 | 4.2447 |  | 5143.9865 | -1.5708 | 1 | 0.00025824 | 1 | 0.00010474 | 1 | -1.7002e-06 | 1 | -7.8457e-06 | 86.675 | -89.9848 | 90.0152 |  | 1 | 0.00025824 | -1.5252e-13 | 1.944e-08 | 12880.1956 | -51439865.4125 |  | 10000 | 0.017002 | 1 | 0.00010474 | 9999.9999 | -1.0304 |  | 961538.4615 | -192307.6923 | -9.8799e+12 | -4.9464e+13 | 4.5152 | 9615216809.4162 | -2026947444.9269 | -0.20776 | 5133.1327 | 74.2076 | 4.723 | 90.6084 | 86.6567 | 270.6033 | 90.6033 | 90.6033 | 0 | 0 | 12.449 | -0.0050845
3 |  | 1 | 2.8274e-06 | 0.98765 | -0.00013594 | -0.00013594 | 4.2447 |  | 3429.3244 | -1.5708 | 1 | 0.00038736 | 1 | 0.00015712 | 1 | -2.5503e-06 | 1 | -1.1768e-05 | 83.1532 | -89.9773 | 90.0227 |  | 1 | 0.00038736 | -3.4317e-13 | 2.916e-08 | 12880.1956 | -34293243.6926 |  | 10000 | 0.025503 | 1 | 0.00015712 | 9999.9998 | -1.5457 |  | 917431.1927 | -275229.3578 | -9.4267e+12 | -3.1465e+13 | 4.4213 | 9173916751.6317 | -2822298041.1813 | -0.29845 | 3422.1888 | 70.6861 | 4.7198 | 90.4225 | 83.1351 | 270.4148 | 90.4148 | 90.4148 | 0 | 0 | 12.449 | -0.0076267
4 |  | 1 | 3.7699e-06 | 0.98765 | -0.00018125 | -0.00018125 | 4.2447 |  | 2571.9933 | -1.5708 | 1 | 0.00051648 | 1 | 0.00020949 | 1 | -3.4005e-06 | 1 | -1.5691e-05 | 80.6544 | -89.9697 | 90.0303 |  | 1 | 0.00051648 | -6.1008e-13 | 3.888e-08 | 12880.1956 | -25719932.8579 |  | 10000 | 0.034005 | 1 | 0.00020949 | 9999.9996 | -2.0609 |  | 862068.9655 | -344827.5862 | -8.8578e+12 | -2.2177e+13 | 4.3324 | 8620009092.9054 | -3501492207.2473 | -0.38584 | 2566.6681 | 68.1874 | 4.7182 | 90.3345 | 80.6364 | 270.3244 | 90.3244 | 90.3244 | 0 | 0 | 12.449 | -0.010169
5 |  | 1 | 4.7124e-06 | 0.98765 | -0.00022656 | -0.00022656 | 4.2447 |  | 2057.5946 | -1.5708 | 1 | 0.0006456 | 1 | 0.00026186 | 1 | -4.2506e-06 | 1 | -1.9614e-05 | 78.7162 | -89.9621 | 90.0379 |  | 1 | 0.0006456 | -9.5326e-13 | 4.86e-08 | 12880.1956 | -20575946.3772 |  | 10000 | 0.042506 | 1 | 0.00026186 | 9999.9993 | -2.5761 |  | 800000 | -400000 | -8.2201e+12 | -1.6466e+13 | 4.2494 | 7998999477.8239 | -4043212512.0649 | -0.46801 | 2053.3444 | 66.2492 | 4.7174 | 90.2858 | 78.6983 | 270.2731 | 90.2731 | 90.2731 | 0 | 0 | 12.449 | -0.012711
6 |  | 1 | 5.6549e-06 | 0.98765 | -0.00027188 | -0.00027188 | 4.2447 |  | 1714.6622 | -1.5708 | 1 | 0.00077472 | 1 | 0.00031423 | 1 | -5.1007e-06 | 1 | -2.3537e-05 | 77.1326 | -89.9545 | 90.0455 |  | 1 | 0.00077472 | -1.3727e-12 | 5.8321e-08 | 12880.1956 | -17146622.0737 |  | 10000 | 0.051007 | 1 | 0.00031423 | 9999.999 | -3.0913 |  | 735294.1176 | -441176.4706 | -7.5552e+12 | -1.2613e+13 | 4.1727 | 7351607101.3403 | -4448330561.3367 | -0.54415 | 1711.1249 | 64.6656 | 4.7169 | 90.2567 | 77.1147 | 270.2414 | 90.2414 | 90.2414 | 0 | 0 | 12.449 | -0.015253
7 |  | 1 | 6.5973e-06 | 0.98765 | -0.00031719 | -0.00031719 | 4.2447 |  | 1469.7104 | -1.5708 | 1 | 0.00090384 | 1 | 0.00036661 | 1 | -5.9508e-06 | 1 | -2.746e-05 | 75.7937 | -89.9469 | 90.0531 |  | 1 | 0.00090384 | -1.8684e-12 | 6.8041e-08 | 12880.1956 | -14697104.7284 |  | 10000 | 0.059508 | 1 | 0.00036661 | 9999.9987 | -3.6065 |  | 671140.9396 | -469798.6577 | -6.896e+12 | -9.8699e+12 | 4.1025 | 6709744617.0586 | -4729800673.7191 | -0.61402 | 1466.681 | 63.3267 | 4.7166 | 90.2388 | 75.7757 | 270.221 | 90.221 | 90.221 | 0 | 0 | 12.449 | -0.017796
8 |  | 1 | 7.5398e-06 | 0.98765 | -0.0003625 | -0.0003625 | 4.2447 |  | 1285.9966 | -1.5708 | 1 | 0.001033 | 1 | 0.00041898 | 1 | -6.8009e-06 | 1 | -3.1383e-05 | 74.6338 | -89.9393 | 90.0607 |  | 1 | 0.001033 | -2.4403e-12 | 7.7761e-08 | 12880.1956 | -12859966.7321 |  | 10000 | 0.068009 | 1 | 0.00041898 | 9999.9983 | -4.1218 |  | 609756.0976 | -487804.878 | -6.2653e+12 | -7.8477e+12 | 4.0386 | 6095579763.4668 | -4906281152.4358 | -0.67772 | 1283.3473 | 62.1669 | 4.7164 | 90.2279 | 74.6159 | 270.2075 | 90.2075 | 90.2075 | 0 | 0 | 12.449 | -0.020338
9 |  | 1 | 8.4823e-06 | 0.98765 | -0.00040782 | -0.00040782 | 4.2447 |  | 1143.1081 | -1.5708 | 1 | 0.0011621 | 1 | 0.00047135 | 1 | -7.651e-06 | 1 | -3.5305e-05 | 73.6108 | -89.9318 | 90.0682 |  | 1 | 0.0011621 | -3.0885e-12 | 8.7481e-08 | 12880.1956 | -11431081.6351 |  | 10000 | 0.07651 | 1 | 0.00047135 | 9999.9978 | -4.637 |  | 552486.1878 | -497237.5691 | -5.6768e+12 | -6.3219e+12 | 3.9807 | 5522585445.2226 | -4997798647.978 | -0.73556 | 1140.7542 | 61.1438 | 4.7163 | 90.2216 | 73.5929 | 270.1988 | 90.1988 | 90.1988 | 0 | 0 | 12.449 | -0.02288
10 |  | 1 | 9.4248e-06 | 0.98765 | -0.00045313 | -0.00045313 | 4.2447 |  | 1028.7973 | -1.5708 | 1 | 0.0012912 | 1 | 0.00052372 | 1 | -8.5011e-06 | 1 | -3.9228e-05 | 72.6956 | -89.9242 | 90.0758 |  | 1 | 0.0012912 | -3.813e-12 | 9.7201e-08 | 12880.1956 | -10287973.5676 |  | 10000 | 0.085011 | 1 | 0.00052372 | 9999.9973 | -5.1522 |  | 500000 | -500000 | -5.1375e+12 | -5.1504e+12 | 3.9282 | 4997453005.3741 | -5023150712.25 | -0.78796 | 1026.6794 | 60.2287 | 4.7162 | 90.2187 | 72.6777 | 270.1932 | 90.1932 | 90.1932 | 0 | 0 | 12.449 | -0.025422
20 |  | 1 | 1.885e-05 | 0.98766 | -0.00090626 | -0.00090626 | 4.2447 |  | 514.3987 | -1.5708 | 1 | 0.0025824 | 1 | 0.0010474 | 1 | -1.7002e-05 | 1 | -7.8457e-05 | 66.6751 | -89.8483 | 90.1517 |  | 1 | 0.0025824 | -1.5252e-11 | 1.944e-07 | 12880.1955 | -5143987.5417 |  | 10000 | 0.17002 | 1 | 0.0010474 | 9999.9892 | -10.3044 |  | 200000 | -400000 | -2.055e+12 | -1.0339e+12 | 3.6077 | 1995906536.0942 | -4012344558.3044 | -1.1092 | 513.342 | 54.2081 | 4.7169 | 90.2609 | 66.6572 | 270.21 | 90.21 | 90.21 | 0 | 0 | 12.449 | -0.050845
30 |  | 1 | 2.8274e-05 | 0.98766 | -0.0013594 | -0.0013594 | 4.2447 |  | 342.9324 | -1.5708 | 1 | 0.0038736 | 1 | 0.0015712 | 1 | -2.5503e-05 | 1 | -0.00011768 | 63.1533 | -89.7725 | 90.2275 |  | 1 | 0.0038736 | -3.4317e-11 | 2.916e-07 | 12880.1954 | -3429325.8699 |  | 10000 | 0.25503 | 1 | 0.0015712 | 9999.9757 | -15.4566 |  | 100000 | -300000 | -1.0275e+12 | -346796645612.823 | 3.4671 | 995391051.9698 | -3008397053.0759 | -1.2513 | 342.2298 | 50.6864 | 4.7184 | 90.3423 | 63.1354 | 270.266 | 90.266 | 90.266 | 0 | 0 | 12.449 | -0.076267
40 |  | 1 | 3.7699e-05 | 0.98766 | -0.0018125 | -0.0018125 | 4.2447 |  | 257.1993 | -1.5708 | 1 | 0.0051647 | 1 | 0.0020949 | 1 | -3.4005e-05 | 1 | -0.00015691 | 60.6546 | -89.6967 | 90.3033 |  | 1 | 0.0051648 | -6.1008e-11 | 3.888e-07 | 12880.1953 | -2571995.2866 |  | 10000 | 0.34005 | 1 | 0.0020949 | 9999.9568 | -20.6088 |  | 58823.5294 | -235294.1176 | -604417703018.515 | -154324474572.036 | 3.3916 | 583414094.8802 | -2359287324.568 | -1.3284 | 256.6741 | 48.1876 | 4.72 | 90.4335 | 60.6367 | 270.3318 | 90.3318 | 90.3318 | 0 | 0 | 12.4491 | -0.10169
50 |  | 1 | 4.7124e-05 | 0.98766 | -0.0022657 | -0.0022657 | 4.2447 |  | 205.7595 | -1.5708 | 1 | 0.0064559 | 1 | 0.0026186 | 1 | -4.2506e-05 | 1 | -0.00019614 | 58.7165 | -89.6209 | 90.3791 |  | 1 | 0.006456 | -9.5326e-11 | 4.86e-07 | 12880.1951 | -2057597.1388 |  | 10000 | 0.42506 | 1 | 0.0026186 | 9999.9325 | -25.7609 |  | 38461.5385 | -192307.6923 | -395196365342.455 | -81615312086.7396 | 3.3452 | 379689233.7927 | -1928169992.9671 | -1.3764 | 205.3411 | 46.2495 | 4.7216 | 90.5286 | 58.6986 | 270.4015 | 90.4015 | 90.4015 | 0 | 0 | 12.4491 | -0.12711
60 |  | 1 | 5.6549e-05 | 0.98766 | -0.0027188 | -0.0027188 | 4.2447 |  | 171.4662 | -1.5708 | 1 | 0.007747 | 1 | 0.0031423 | 1 | -5.1007e-05 | 1 | -0.00023537 | 57.133 | -89.545 | 90.455 |  | 1 | 0.0077472 | -1.3727e-10 | 5.8321e-07 | 12880.1949 | -1714665.2087 |  | 10000 | 0.51007 | 1 | 0.0031423 | 9999.9029 | -30.913 |  | 27027.027 | -162162.1622 | -277705704245.083 | -48430983186.3829 | 3.3143 | 265285191.0485 | -1625870739.4428 | -1.4091 | 171.1194 | 44.666 | 4.7233 | 90.6257 | 57.1151 | 270.4732 | 90.4732 | 90.4732 | 0 | 0 | 12.4491 | -0.15254
70 |  | 1 | 6.5973e-05 | 0.98767 | -0.0031719 | -0.0031719 | 4.2447 |  | 146.971 | -1.5708 | 1 | 0.0090381 | 1 | 0.003666 | 1 | -5.9508e-05 | 1 | -0.0002746 | 55.7942 | -89.4692 | 90.5308 |  | 1 | 0.0090384 | -1.8684e-10 | 6.8041e-07 | 12880.1946 | -1469713.9743 |  | 10000 | 0.59508 | 1 | 0.0036661 | 9999.8678 | -36.065 |  | 20000 | -140000 | -205502352516.148 | -31197506733.0989 | 3.2923 | 194978715.3897 | -1403642280.7274 | -1.4328 | 146.6756 | 43.3272 | 4.725 | 90.7239 | 55.7763 | 270.546 | 90.546 | 90.546 | 0 | 0 | 12.4491 | -0.17796
80 |  | 1 | 7.5398e-05 | 0.98767 | -0.0036251 | -0.0036251 | 4.2447 |  | 128.5997 | -1.5708 | 1.0001 | 0.010329 | 1 | 0.0041898 | 1 | -6.8009e-05 | 1 | -0.00031383 | 54.6345 | -89.3934 | 90.6066 |  | 1 | 0.01033 | -2.4403e-10 | 7.7761e-07 | 12880.1943 | -1286000.6749 |  | 10000 | 0.68009 | 1 | 0.0041898 | 9999.8273 | -41.217 |  | 15384.6154 | -123076.9231 | -158078849309.565 | -21369880453.4746 | 3.276 | 148801098.4685 | -1233954157.3254 | -1.4508 | 128.343 | 42.1674 | 4.7267 | 90.8228 | 54.6166 | 270.6194 | 90.6194 | 90.6194 | 0 | 0 | 12.4492 | -0.20338
90 |  | 1 | 8.4823e-05 | 0.98767 | -0.0040782 | -0.0040782 | 4.2447 |  | 114.3108 | -1.5708 | 1.0001 | 0.01162 | 1 | 0.0047135 | 1 | -7.651e-05 | 1 | -0.00035305 | 53.6116 | -89.3176 | 90.6824 |  | 1 | 0.011621 | -3.0885e-10 | 8.7481e-07 | 12880.194 | -1143112.6654 |  | 10000 | 0.7651 | 1 | 0.0047135 | 9999.7814 | -46.3689 |  | 12195.122 | -109756.0976 | -125306509695.254 | -15354078186.2814 | 3.2635 | 116889746.5279 | -1100388767.8978 | -1.465 | 114.0846 | 41.1445 | 4.7285 | 90.9222 | 53.5937 | 270.6934 | 90.6934 | 90.6934 | 0 | 0 | 12.4492 | -0.22881
100 |  | 1 | 9.4248e-05 | 0.98768 | -0.0045314 | -0.0045314 | 4.2447 |  | 102.8797 | -1.5708 | 1.0001 | 0.012911 | 1 | 0.0052372 | 1 | -8.5011e-05 | 1 | -0.00039228 | 52.6967 | -89.2418 | 90.7582 |  | 1 | 0.012912 | -3.813e-10 | 9.7201e-07 | 12880.1936 | -1028802.3589 |  | 10000 | 0.85011 | 1 | 0.0052372 | 9999.7302 | -51.5207 |  | 9900.9901 | -99009.901 | -101734093024.501 | -11461428662.9184 | 3.2538 | 93936628.7263 | -992640095.3515 | -1.4764 | 102.678 | 40.2295 | 4.7302 | 91.0219 | 52.6788 | 270.7677 | 90.7677 | 90.7677 | 0 | 0 | 12.4492 | -0.25423
200 |  | 1 | 0.0001885 | 0.98774 | -0.0090635 | -0.0090635 | 4.2447 |  | 51.4399 | -1.5708 | 1.0003 | 0.025818 | 1.0001 | 0.010474 | 1 | -0.00017002 | 1 | -0.00078457 | 46.6792 | -88.4838 | 91.5162 |  | 1 | 0.025824 | -1.5252e-09 | 1.944e-06 | 12880.1877 | -514408.7585 |  | 10000 | 1.7002 | 1 | 0.010474 | 9998.9208 | -103.0329 |  | 2493.7656 | -49875.3117 | -25624177011.6459 | -1925218233.5049 | 3.2166 | 19826622.6191 | -499985228.8516 | -1.5312 | 51.354 | 34.2115 | 4.7477 | 92.0259 | 46.6613 | 271.5174 | 91.5174 | 91.5174 | 0 | 0 | 12.4498 | -0.5085
300 |  | 1 | 0.00028274 | 0.98786 | -0.013597 | -0.013597 | 4.2447 |  | 34.2932 | -1.5708 | 1.0007 | 0.038716 | 1.0001 | 0.01571 | 1 | -0.00025503 | 1 | -0.0011768 | 43.1626 | -87.7265 | 92.2735 |  | 1 | 0.038736 | -3.4317e-09 | 2.916e-06 | 12880.1777 | -342947.5934 |  | 10000 | 2.5503 | 1 | 0.015712 | 9997.5721 | -154.5282 |  | 1109.8779 | -33296.3374 | -11404603357.4007 | -809492703.5159 | 3.2125 | 5981316.2709 | -333740206.9093 | -1.5529 | 34.2526 | 30.6939 | 4.7653 | 93.0333 | 43.1447 | 272.2704 | 92.2704 | 92.2704 | 0 | 0 | 12.4508 | -0.76285
400 |  | 1 | 0.00037699 | 0.98802 | -0.018133 | -0.018133 | 4.2447 |  | 25.7199 | -1.5708 | 1.0013 | 0.051602 | 1.0002 | 0.020946 | 1 | -0.00034005 | 1 | -0.0015691 | 40.6711 | -86.97 | 93.03 |  | 1 | 0.051648 | -6.1008e-09 | 3.888e-06 | 12880.1639 | -257219.5372 |  | 10000 | 3.4005 | 1 | 0.020949 | 9995.6846 | -205.9981 |  | 624.6096 | -24984.3848 | -6418426811.4005 | -482464767.1245 | 3.2166 | 1127117.3622 | -250379496.9661 | -1.5663 | 25.7069 | 28.201 | 4.7829 | 94.0408 | 40.6532 | 273.0235 | 93.0235 | 93.0235 | 0 | 0 | 12.4522 | -1.0173
500 |  | 1 | 0.00047124 | 0.98822 | -0.022671 | -0.022671 | 4.2447 |  | 20.5759 | -1.5708 | 1.0021 | 0.06447 | 1.0003 | 0.02618 | 1 | -0.00042506 | 1 | -0.0019614 | 38.7422 | -86.2148 | 93.7852 |  | 1 | 0.06456 | -9.5326e-09 | 4.86e-06 | 12880.146 | -205784.7245 |  | 10000 | 4.2506 | 1 | 0.026186 | 9993.2588 | -257.4341 |  | 399.8401 | -19992.0032 | -4108898872.8985 | -339780898.1576 | 3.2241 | -1120470.2739 | -200300214.1138 | 4.7068 | 20.5834 | 26.2703 | -1.4827 | -264.9522 | 38.7243 | -86.2242 | 93.7758 | 93.7758 | 0 | 0 | 12.454 | -1.272
600 |  | 1 | 0.00056549 | 0.98847 | -0.027213 | -0.027213 | 4.2447 |  | 17.1466 | -1.5708 | 1.003 | 0.077317 | 1.0005 | 0.031413 | 1 | -0.00051007 | 1 | -0.0023537 | 37.17 | -85.4611 | 94.5389 |  | 1 | 0.077472 | -1.3727e-08 | 5.8321e-06 | 12880.1242 | -171496.5336 |  | 10000 | 5.1007 | 1 | 0.031423 | 9990.2956 | -308.8278 |  | 277.7006 | -16662.0383 | -2853904996.4952 | -262233820.4802 | 3.2332 | -2340946.9492 | -166887983.0489 | 4.6984 | 17.1711 | 24.6959 | -1.4651 | -263.9464 | 37.1521 | -85.4732 | 94.5268 | 94.5268 | 0 | 0 | 12.4562 | -1.5268
700 |  | 1 | 0.00065973 | 0.98876 | -0.03176 | -0.03176 | 4.2447 |  | 14.6971 | -1.5708 | 1.0041 | 0.090139 | 1.0007 | 0.036644 | 1 | -0.00059508 | 1 | -0.002746 | 35.8445 | -84.7092 | 95.2908 |  | 1 | 0.090384 | -1.8684e-08 | 6.8041e-06 | 12880.0985 | -147006.4122 |  | 10000 | 5.9508 | 1 | 0.036661 | 9986.7959 | -360.1708 |  | 204.04 | -14282.7994 | -2097035045.4614 | -213959050.1584 | 3.2433 | -3076105.8306 | -143007535.327 | 4.6909 | 14.7365 | 23.3679 | -1.4476 | -262.9421 | 35.8267 | -84.724 | 95.276 | 95.276 | 0 | 0 | 12.4588 | -1.7819
800 |  | 1 | 0.00075398 | 0.9891 | -0.036311 | -0.036311 | 4.2447 |  | 12.86 | -1.5708 | 1.0053 | 0.10293 | 1.0009 | 0.041873 | 1 | -0.00068009 | 1 | -0.0031383 | 34.7002 | -83.9594 | 96.0406 |  | 1 | 0.1033 | -2.4403e-08 | 7.7761e-06 | 12880.0687 | -128640.0843 |  | 10000 | 6.8009 | 1 | 0.041898 | 9982.761 | -411.4547 |  | 156.2256 | -12498.0472 | -1605737646.647 | -181072579.7701 | 3.2539 | -3552389.5221 | -125087297.0238 | 4.684 | 12.9131 | 22.2206 | -1.4301 | -261.9394 | 34.6824 | -83.9767 | 96.0233 | 96.0233 | 0 | 0 | 12.4618 | -2.0373
900 |  | 1 | 0.00084823 | 0.98949 | -0.040869 | -0.040869 | 4.2447 |  | 11.4311 | -1.5708 | 1.0067 | 0.11569 | 1.0011 | 0.0471 | 1 | -0.0007651 | 0.99999 | -0.0035305 | 33.6947 | -83.212 | 96.788 |  | 1 | 0.11621 | -3.0885e-08 | 8.7481e-06 | 12880.035 | -114356.2853 |  | 10000 | 7.651 | 1 | 0.047135 | 9978.192 | -462.6712 |  | 123.4416 | -11109.7395 | -1268878613.2727 | -157210151.7072 | 3.2649 | -3878013.2892 | -111141748.6932 | 4.6775 | 11.4971 | 21.2117 | -1.4126 | -260.9388 | 33.6769 | -83.2318 | 96.7682 | 96.7682 | 0 | 0 | 12.4651 | -2.293
1000 |  | 1 | 0.00094248 | 0.98992 | -0.045432 | -0.045432 | 4.2447 |  | 10.288 | -1.5708 | 1.0083 | 0.12841 | 1.0014 | 0.052324 | 1 | -0.00085011 | 0.99999 | -0.0039228 | 32.7991 | -82.4673 | 97.5327 |  | 1 | 0.12912 | -3.813e-08 | 9.7201e-06 | 12879.9974 | -102930.2566 |  | 10000 | 8.5011 | 1 | 0.052372 | 9973.0905 | -513.8119 |  | 99.99 | -9999.0001 | -1027911775.425 | -139079091.5735 | 3.2761 | -4109986.013 | -99979068.3273 | 4.6713 | 10.3662 | 20.3124 | -1.3952 | -259.9405 | 32.7813 | -82.4896 | 97.5104 | 97.5104 | 0 | 0 | 12.4689 | -2.5491
1500 |  | 1 | 0.0014137 | 0.99275 | -0.068373 | -0.068373 | 4.2447 |  | 6.8586 | -1.5708 | 1.0186 | 0.19131 | 1.0031 | 0.078397 | 1 | -0.0012752 | 0.99998 | -0.0058842 | 29.405 | -78.7936 | 101.2064 |  | 1 | 0.19368 | -8.5793e-08 | 1.458e-05 | 12879.7496 | -68662.2746 |  | 10000 | 12.7517 | 1 | 0.078558 | 9939.66 | -768.0916 |  | 44.4425 | -6666.3704 | -457155746.2552 | -88912702.5381 | 3.3337 | -4648292.3781 | -66434258.4918 | 4.6425 | 6.9932 | 16.8935 | -1.3088 | -254.9915 | 29.3873 | -78.828 | 101.172 | 101.172 | 0 | 0 | 12.4938 | -3.8365
2000 |  | 1 | 0.001885 | 0.99674 | -0.091587 | -0.091587 | 4.2447 |  | 5.144 | -1.5708 | 1.0328 | 0.25272 | 1.0055 | 0.10436 | 1 | -0.0017002 | 0.99997 | -0.0078455 | 27.082 | -75.2272 | 104.7728 |  | 1 | 0.25824 | -1.5252e-07 | 1.944e-05 | 12879.4028 | -51540.9127 |  | 10000 | 17.0023 | 1 | 0.10474 | 9893.2382 | -1019.2597 |  | 24.9994 | -4999.875 | -257376143.8704 | -65683894.7394 | 3.3915 | -4818585.0393 | -49595298.7327 | 4.6155 | 5.3308 | 14.5358 | -1.2241 | -250.134 | 27.0643 | -75.2736 | 104.7264 | 104.7264 | 0 | 0 | 12.5285 | -5.1395
2500 |  | 1 | 0.0023562 | 1.0019 | -0.11517 | -0.11517 | 4.2447 |  | 4.1152 | -1.5708 | 1.0508 | 0.31224 | 1.0085 | 0.13019 | 1 | -0.0021253 | 0.99995 | -0.0098068 | 25.3649 | -71.7979 | 108.2021 |  | 1 | 0.3228 | -2.3831e-07 | 2.43e-05 | 12878.9569 | -41278.1971 |  | 10000 | 21.2529 | 1 | 0.13093 | 9834.1968 | -1266.3443 |  | 15.9997 | -3999.936 | -164904086.5157 | -52175443.9724 | 3.448 | -4877800.0977 | -39441188.2645 | 4.5893 | 4.3521 | 12.7741 | -1.1413 | -245.3926 | 25.3473 | -71.8562 | 108.1438 | 108.1438 | 0 | 0 | 12.5732 | -6.4636
3000 |  | 1 | 0.0028274 | 1.0082 | -0.13921 | -0.13921 | 4.2447 |  | 3.4293 | -1.5708 | 1.0724 | 0.36956 | 1.0123 | 0.15584 | 1 | -0.0025503 | 0.99993 | -0.011768 | 24.0444 | -68.5313 | 111.4687 | 16.902 | 1 | 0.38736 | -3.4317e-07 | 2.916e-05 | 12878.412 | -34444.8029 |  | 10000 | 25.5034 | 1 | 0.15712 | 9763.0009 | -1508.4271 |  | 11.111 | -3333.2963 | -114671642.1253 | -43310278.6831 | 3.5027 | -4889538.918 | -32631259.2075 | 4.5637 | 3.715 | 11.3991 | -1.0609 | -240.7871 | 24.0269 | -68.6014 | 111.3986 | 111.3986 | 0 | 0 | 12.6278 | -7.8144
3500 |  | 1 | 0.0032987 | 1.0157 | -0.16383 | -0.16383 | 4.2447 |  | 2.9394 | -1.5708 | 1.0974 | 0.42445 | 1.0167 | 0.18129 | 1 | -0.0029754 | 0.99991 | -0.013729 | 23.0072 | -65.4485 | 114.5515 |  | 1 | 0.45192 | -4.671e-07 | 3.402e-05 | 12877.768 | -29571.0192 |  | 10000 | 29.754 | 1 | 0.1833 | 9680.2 | -1744.6539 |  | 8.1632 | -2857.1195 | -84382812.7498 | -37034716.6014 | 3.5552 | -4875798.6738 | -27733918.2366 | 4.5384 | 3.2725 | 10.2977 | -0.98319 | -236.3328 | 22.9899 | -65.5305 | 114.4695 | 114.4695 | 0 | 0 | 12.6922 | -9.1977
4000 |  | 1 | 0.0037699 | 1.0244 | -0.18912 | -0.18912 | 4.2447 |  | 2.572 | -1.5708 | 1.1255 | 0.47674 | 1.0217 | 0.2065 | 0.99999 | -0.0034004 | 0.99988 | -0.01569 | 22.1841 | -62.5665 | 117.4335 |  | 1 | 0.51648 | -6.1008e-07 | 3.888e-05 | 12877.025 | -25921.9901 |  | 10000 | 34.0046 | 1 | 0.20949 | 9586.4177 | -1974.2439 |  | 6.25 | -2499.9844 | -64724089.2184 | -32354372.826 | 3.6051 | -4845973.8319 | -24033521.9067 | 4.5134 | 2.9514 | 9.4006 | -0.90828 | -232.0405 | 22.167 | -62.6602 | 117.3398 | 117.3398 | 0 | 0 | 12.7664 | -10.6198
4500 |  | 1 | 0.0042411 | 1.0343 | -0.2152 | -0.2152 | 4.2447 |  | 2.2862 | -1.5708 | 1.1565 | 0.52636 | 1.0274 | 0.23145 | 0.99999 | -0.0038255 | 0.99984 | -0.017651 | 21.5292 | -59.8982 | 120.1018 |  | 1 | 0.58104 | -7.7214e-07 | 4.374e-05 | 12876.1831 | -23089.4621 |  | 10000 | 38.2552 | 1 | 0.23568 | 9482.3407 | -2196.496 |  | 4.9382 | -2222.2112 | -51246076.5736 | -28727620.4532 | 3.6525 | -4804755.3823 | -21132619.397 | 4.4888 | 2.7108 | 8.662 | -0.8363 | -227.9167 | 21.5122 | -60.0038 | 119.9962 | 119.9962 | 0 | 0 | 12.8502 | -12.0871
5000 |  | 1 | 0.0047124 | 1.0455 | -0.2422 | -0.2422 | 4.2447 |  | 2.0576 | -1.5708 | 1.1903 | 0.57327 | 1.0337 | 0.25611 | 0.99999 | -0.0042505 | 0.99981 | -0.019612 | 21.0101 | -57.4538 | 122.5462 |  | 1 | 0.6456 | -9.5326e-07 | 4.86e-05 | 12875.2423 | -20828.4829 |  | 10000 | 42.5057 | 1 | 0.26186 | 9368.7065 | -2410.7947 |  | 4 | -1999.992 | -41605298.4359 | -25833695.1872 | 3.6973 | -4754810.3913 | -18792837.9624 | 4.4646 | 2.5263 | 8.0499 | -0.76732 | -223.9644 | 20.9934 | -57.5711 | 122.4289 | 122.4289 | 0 | 0 | 12.9436 | -13.6068
5500 |  | 1 | 0.0051836 | 1.0579 | -0.27023 | -0.27023 | 4.2447 |  | 1.8705 | -1.5708 | 1.2265 | 0.61751 | 1.0407 | 0.28046 | 0.99999 | -0.0046756 | 0.99977 | -0.021572 | 20.6031 | -55.2404 | 124.7596 |  | 1 | 0.71016 | -1.1534e-06 | 5.346e-05 | 12874.2026 | -18983.1736 |  | 10000 | 46.7563 | 1 | 0.28805 | 9246.2917 | -2616.6129 |  | 3.3058 | -1818.1758 | -34472187.7912 | -23470317.774 | 3.7393 | -4697839.01 | -16862554.7349 | 4.4407 | 2.3824 | 7.5404 | -0.70133 | -220.1835 | 20.5866 | -55.3696 | 124.6304 | 124.6304 | 0 | 0 | 13.0462 | -15.1862
6000 |  | 1 | 0.0056548 | 1.0716 | -0.29945 | -0.29945 | 4.2447 |  | 1.7147 | -1.5708 | 1.265 | 0.65913 | 1.0482 | 0.30446 | 0.99999 | -0.0051006 | 0.99972 | -0.023533 | 20.2897 | -53.2638 | 126.7362 |  | 1 | 0.77472 | -1.3727e-06 | 5.8321e-05 | 12873.0641 | -17449.6146 |  | 10000 | 51.0069 | 1 | 0.31423 | 9115.9001 | -2813.5134 |  | 2.7778 | -1666.662 | -29046851.8822 | -21503518.1758 | 3.7789 | -4635039.719 | -15240731.7786 | 4.4172 | 2.2687 | 7.1155 | -0.6383 | -216.5716 | 20.2736 | -53.4049 | 126.5951 | 126.5951 | 0 | 0 | 13.158 | -16.8333
6500 |  | 1 | 0.006126 | 1.0866 | -0.33 | -0.33 | 4.2447 |  | 1.5828 | -1.5708 | 1.3055 | 0.69824 | 1.0564 | 0.32811 | 0.99998 | -0.0055257 | 0.99968 | -0.025493 | 20.0558 | -51.5283 | 128.4717 |  | 1 | 0.83928 | -1.611e-06 | 6.3181e-05 | 12871.8267 | -16155.8616 |  | 10000 | 55.2575 | 1 | 0.34042 | 8978.3505 | -3001.1483 |  | 2.3669 | -1538.4579 | -24824647.0723 | -19841002.1411 | 3.8159 | -4567331.5295 | -13857442.8786 | 4.394 | 2.1781 | 6.7614 | -0.57813 | -213.1246 | 20.0399 | -51.6812 | 128.3188 | 128.3188 | 0 | 0 | 13.2785 | -18.5566
7000 |  | 1 | 0.0065972 | 1.1028 | -0.36204 | -0.36204 | 4.2447 |  | 1.4697 | -1.5708 | 1.3479 | 0.73493 | 1.0651 | 0.35139 | 0.99998 | -0.0059507 | 0.99962 | -0.027453 | 19.8896 | -50.0375 | 129.9625 |  | 1 | 0.90384 | -1.8684e-06 | 6.8041e-05 | 12870.4907 | -15050.5254 |  | 10000 | 59.508 | 1 | 0.36661 | 8834.4664 | -3179.2572 |  | 2.0408 | -1428.5685 | -21474440.4403 | -18417093.0836 | 3.8505 | -4495466.7956 | -12662746.7587 | 4.3713 | 2.1054 | 6.4667 | -0.52075 | -209.837 | 19.874 | -50.2023 | 129.7977 | 129.7977 | 0 | 0 | 13.4073 | -20.3652
7500 |  | 1 | 0.0070685 | 1.1203 | -0.39574 | -0.39574 | 4.2447 |  | 1.3717 | -1.5708 | 1.392 | 0.76934 | 1.0744 | 0.37428 | 0.99998 | -0.0063758 | 0.99957 | -0.029413 | 19.7814 | -48.7949 | 131.2051 |  | 1 | 0.9684 | -2.1448e-06 | 7.2901e-05 | 12869.056 | -14095.9206 |  | 10000 | 63.7586 | 1 | 0.39279 | 8685.0654 | -3347.6635 |  | 1.7778 | -1333.331 | -18771649.0956 | -17183770.2462 | 3.8829 | -4420091.1378 | -11620012.0837 | 4.3489 | 2.047 | 6.2224 | -0.46605 | -206.7026 | 19.7662 | -48.9716 | 131.0284 | 131.0284 | 0 | 0 | 13.5438 | -22.269
8000 |  | 1 | 0.0075397 | 1.1389 | -0.43128 | -0.43128 | 4.2447 |  | 1.286 | -1.5708 | 1.4377 | 0.80161 | 1.0842 | 0.39676 | 0.99998 | -0.0068008 | 0.99951 | -0.031372 | 19.7233 | -47.8041 | 132.1959 |  | 1 | 1.033 | -2.4403e-06 | 7.7761e-05 | 12867.5228 | -13263.7829 |  | 10000 | 68.0092 | 1 | 0.41898 | 8530.9503 | -3506.2703 |  | 1.5625 | -1249.998 | -16559597.2842 | -16105102.9503 | 3.9131 | -4341776.3245 | -10701746.8228 | 4.327 | 2.0002 | 6.0213 | -0.41389 | -203.7144 | 19.7085 | -47.9927 | 132.0073 | 132.0073 | 0 | 0 | 13.6872 | -24.2783
8500 |  | 1 | 0.0080109 | 1.1587 | -0.46885 | -0.46885 | 4.2447 |  | 1.2103 | -1.5708 | 1.4848 | 0.83186 | 1.0946 | 0.41883 | 0.99997 | -0.0072259 | 0.99944 | -0.033332 | 19.7081 | -47.0691 | 132.9309 |  | 1 | 1.0975 | -2.7549e-06 | 8.2621e-05 | 12865.891 | -12532.4984 |  | 10000 | 72.2598 | 1 | 0.44516 | 8372.9014 | -3655.0544 |  | 1.3841 | -1176.469 | -14726287.9795 | -15153667.3636 | 3.9413 | -4261038.7336 | -9886900.9072 | 4.3055 | 1.9627 | 5.8571 | -0.36417 | -200.8656 | 19.6936 | -47.2696 | 132.7304 | 132.7304 | 0 | 0 | 13.8366 | -26.404
9000 |  | 1 | 0.0084821 | 1.1794 | -0.50865 | -0.50865 | 4.2447 |  | 1.1431 | -1.5708 | 1.5331 | 0.86022 | 1.1055 | 0.44047 | 0.99997 | -0.0076509 | 0.99938 | -0.035291 | 19.7295 | -46.5941 | 133.4059 |  | 1 | 1.1621 | -3.0885e-06 | 8.7481e-05 | 12864.1607 | -11885.2562 |  | 10000 | 76.5103 | 1 | 0.47135 | 8211.669 | -3794.0608 |  | 1.2346 | -1111.1097 | -13189942.2142 | -14308167.419 | 3.9676 | -4178349.8961 | -9159069.3082 | 4.2844 | 1.933 | 5.7248 | -0.31676 | -198.1489 | 19.7155 | -46.8066 | 133.1934 | 133.1934 | 0 | 0 | 13.9907 | -28.6576
9500 |  | 1 | 0.0089533 | 1.201 | -0.55089 | -0.55089 | 4.2447 |  | 1.0829 | -1.5708 | 1.5826 | 0.88683 | 1.1169 | 0.46167 | 0.99997 | -0.0080759 | 0.99931 | -0.03725 | 19.7817 | -46.384 | 133.616 |  | 1 | 1.2266 | -3.4413e-06 | 9.2341e-05 | 12862.3321 | -11308.7841 |  | 10000 | 80.7609 | 1 | 0.49754 | 8047.9688 | -3923.3951 |  | 1.108 | -1052.6304 | -11889718.2034 | -13551812.476 | 3.9922 | -4094142.6235 | -8505263.8199 | 4.2638 | 1.9099 | 5.6202 | -0.27153 | -195.5576 | 19.7682 | -46.6084 | 133.3916 | 133.3916 | 0 | 0 | 14.1479 | -31.0508
10000 |  | 1 | 0.0094245 | 1.2231 | -0.59577 | -0.59577 | 4.2447 |  | 1.0288 | -1.5708 | 1.6332 | 0.91181 | 1.1288 | 0.48244 | 0.99996 | -0.0085009 | 0.99923 | -0.039208 | 19.8593 | -46.4437 | 133.5563 |  | 1 | 1.2912 | -3.813e-06 | 9.7201e-05 | 12860.4053 | -10792.4646 |  | 10000 | 85.0115 | 1 | 0.52372 | 7882.4766 | -4043.2176 |  | 1 | -999.999 | -10779593.4229 | -12871184.8459 | 4.0152 | -4008814.6712 | -7915054.479 | 4.2436 | 1.8923 | 5.5397 | -0.22837 | -193.0848 | 19.8462 | -46.6801 | 133.3199 | 133.3199 | 0 | 0 | 14.3065 | -33.5953
10500 |  | 1 | 0.0098957 | 1.2455 | -0.64349 | -0.64349 | 4.2447 |  | 0.97981 | -1.5708 | 1.6847 | 0.93528 | 1.1412 | 0.50277 | 0.99996 | -0.008926 | 0.99915 | -0.041166 | 19.957 | -46.7781 | 133.2219 |  | 1 | 1.3558 | -4.2039e-06 | 0.00010206 | 12858.3802 | -10327.7023 |  | 10000 | 89.2621 | 1 | 0.54991 | 7715.8256 | -4153.7357 |  | 0.90703 | -952.3801 | -9824235.1056 | -12255432.7752 | 4.0367 | -3922731.052 | -7379957.3583 | 4.2238 | 1.8793 | 5.4801 | -0.18717 | -190.7241 | 19.9443 | -47.0265 | 132.9735 | 132.9735 | 0 | 0 | 14.4642 | -36.3024
11000 |  | 1.0001 | 0.010367 | 1.2678 | -0.69424 | -0.69424 | 4.2447 |  | 0.93527 | -1.5708 | 1.737 | 0.95734 | 1.1541 | 0.52266 | 0.99996 | -0.009351 | 0.99907 | -0.043124 | 20.0692 | -47.3916 | 132.6084 |  | 1 | 1.4203 | -4.6138e-06 | 0.00010692 | 12856.257 | -9907.4645 |  | 10000 | 93.5126 | 1 | 0.57609 | 7548.604 | -4255.1972 |  | 0.82645 | -909.0902 | -8996153.4525 | -11695684.6907 | 4.0567 | -3836225.6459 | -6892990.2713 | 4.2045 | 1.8705 | 5.439 | -0.14782 | -188.4693 | 20.0571 | -47.652 | 132.348 | 132.348 | 0 | 0 | 14.6181 | -39.1828
11500 |  | 1.0001 | 0.010838 | 1.2894 | -0.74815 | -0.74815 | 4.2447 |  | 0.89461 | -1.5708 | 1.7902 | 0.97811 | 1.1674 | 0.54209 | 0.99995 | -0.009776 | 0.99898 | -0.045082 | 20.1906 | -48.2871 | 131.7129 |  | 1 | 1.4849 | -5.0427e-06 | 0.00011178 | 12854.0358 | -9525.9415 |  | 10000 | 97.7632 | 1 | 0.60228 | 7381.3536 | -4347.8836 |  | 0.75614 | -869.5646 | -8273701.6105 | -11184616.986 | 4.0755 | -3749602.4807 | -6448345.201 | 4.1857 | 1.8651 | 5.414 | -0.11021 | -186.3145 | 20.179 | -48.5596 | 131.4404 | 131.4404 | 0 | 0 | 14.765 | -42.2451
12000 |  | 1.0001 | 0.011309 | 1.3097 | -0.80536 | -0.80536 | 4.2447 |  | 0.85733 | -1.5708 | 1.8441 | 0.99766 | 1.1811 | 0.56109 | 0.99995 | -0.010201 | 0.99889 | -0.047039 | 20.3155 | -49.4654 | 130.5346 |  | 1 | 1.5494 | -5.4908e-06 | 0.00011664 | 12851.7168 | -9178.2917 |  | 10000 | 102.0138 | 1 | 0.62847 | 7214.5698 | -4432.1039 |  | 0.69444 | -833.3328 | -7639646.3399 | -10716130.3375 | 4.0931 | -3663136.8956 | -6041143.3194 | 4.1673 | 1.8628 | 5.4032 | -0.074252 | -184.2543 | 20.3044 | -49.75 | 130.25 | 130.25 | 0 | 0 | 14.9012 | -45.4956
12500 |  | 1.0001 | 0.01178 | 1.3281 | -0.8659 | -0.8659 | 4.2447 |  | 0.82304 | -1.5708 | 1.8987 | 1.0161 | 1.1952 | 0.57964 | 0.99994 | -0.010626 | 0.9988 | -0.048996 | 20.4379 | -50.924 | 129.076 |  | 1 | 1.614 | -5.9578e-06 | 0.0001215 | 12849.2999 | -8860.4483 |  | 10000 | 106.2644 | 1 | 0.65465 | 7048.7012 | -4508.1885 |  | 0.64 | -799.9995 | -7080130.5779 | -10285104.0179 | 4.1095 | -3577076.7038 | -5667249.3827 | 4.1494 | 1.8632 | 5.405 | -0.039855 | -182.2836 | 20.4275 | -51.2207 | 128.7793 | 128.7793 | 0 | 0 | 15.0224 | -48.9372
13000 |  | 1.0001 | 0.012252 | 1.3438 | -0.92973 | -0.92973 | 4.2447 |  | 0.79138 | -1.5708 | 1.9539 | 1.0335 | 1.2098 | 0.59775 | 0.99994 | -0.011051 | 0.9987 | -0.050953 | 20.5518 | -52.656 | 127.344 |  | 1 | 1.6786 | -6.444e-06 | 0.00012636 | 12846.7853 | -8568.9699 |  | 10000 | 110.5149 | 1 | 0.68084 | 6884.1511 | -4576.4839 |  | 0.59172 | -769.2303 | -6583909.7409 | -9887207.1172 | 4.1249 | -3491643.4084 | -5323129.43 | 4.1319 | 1.8659 | 5.4179 | -0.0069346 | -180.3973 | 20.5419 | -52.9649 | 127.0351 | 127.0351 | 0 | 0 | 15.124 | -52.5675
13500 |  | 1.0001 | 0.012723 | 1.3557 | -0.99672 | -0.99672 | 4.2447 |  | 0.76207 | -1.5708 | 2.0096 | 1.0499 | 1.2247 | 0.61543 | 0.99993 | -0.011476 | 0.9986 | -0.052909 | 20.6509 | -54.6487 | 125.3513 |  | 1 | 1.7431 | -6.9492e-06 | 0.00013122 | 12844.1732 | -8300.9248 |  | 10000 | 114.7655 | 1 | 0.70703 | 6721.2786 | -4637.3476 |  | 0.5487 | -740.7403 | -6141782.2243 | -9518751.8582 | 4.1394 | -3407033.4947 | -5005740.4769 | 4.1148 | 1.8708 | 5.4407 | 0.02459 | -178.5911 | 20.6417 | -54.9698 | 125.0302 | 125.0302 | 0 | 0 | 15.201 | -56.3787
14000 |  | 1.0001 | 0.013194 | 1.3631 | -1.0666 | -1.0666 | 4.2447 |  | 0.73486 | -1.5708 | 2.0658 | 1.0655 | 1.24 | 0.63267 | 0.99993 | -0.011901 | 0.9985 | -0.054864 | 20.7292 | -56.8831 | 123.1169 |  | 1 | 1.8077 | -7.4735e-06 | 0.00013608 | 12841.4637 | -8053.8001 |  | 10000 | 119.0161 | 1 | 0.73321 | 6560.4006 | -4691.1436 |  | 0.5102 | -714.2853 | -5746159.6487 | -9176578.4443 | 4.1529 | -3323419.7941 | -4712444.1321 | 4.0982 | 1.8776 | 5.4721 | 0.054791 | -176.8607 | 20.7207 | -57.2164 | 122.7836 | 122.7836 | 0 | 0 | 15.2486 | -60.3557
14500 |  | 1.0001 | 0.013665 | 1.3652 | -1.139 | -1.139 | 4.2447 |  | 0.70952 | -1.5708 | 2.1226 | 1.0802 | 1.2557 | 0.64949 | 0.99992 | -0.012326 | 0.99839 | -0.05682 | 20.781 | -59.3326 | 120.6674 |  | 1 | 1.8722 | -8.0169e-06 | 0.00014094 | 12838.6568 | -7825.4295 |  | 10000 | 123.2667 | 1 | 0.7594 | 6401.7937 | -4738.2388 |  | 0.47562 | -689.6548 | -5390738.9917 | -8857963.8027 | 4.1657 | -3240952.9098 | -4440938.2965 | 4.0819 | 1.8861 | 5.5113 | 0.08374 | -175.2021 | 20.7731 | -59.6782 | 120.3218 | 120.3218 | 0 | 0 | 15.2618 | -64.4761
15000 |  | 1.0001 | 0.014136 | 1.3612 | -1.2134 | -1.2134 | 4.2447 |  | 0.68586 | -1.5708 | 2.1797 | 1.0942 | 1.2717 | 0.66589 | 0.99992 | -0.012751 | 0.99827 | -0.058775 | 20.8011 | -61.9635 | 118.0365 |  | 1 | 1.9368 | -8.5793e-06 | 0.0001458 | 12835.7527 | -7613.9354 |  | 10000 | 127.5172 | 1 | 0.78558 | 6245.6969 | -4778.9993 |  | 0.44444 | -666.6664 | -5070249.9076 | -8560548.6281 | 4.1777 | -3159762.6837 | -4189202.669 | 4.0662 | 1.8961 | 5.5573 | 0.1115 | -173.6115 | 20.7938 | -62.3214 | 117.6786 | 117.6786 | 0 | 0 | 15.2365 | -68.7099
15500 |  | 1.0001 | 0.014607 | 1.3508 | -1.2891 | -1.2891 | 4.2447 |  | 0.66374 | -1.5708 | 2.2373 | 1.1074 | 1.288 | 0.68188 | 0.99991 | -0.013176 | 0.99816 | -0.060729 | 20.7855 | -64.736 | 115.264 |  | 1 | 2.0014 | -9.1608e-06 | 0.00015066 | 12832.7515 | -7417.6824 |  | 10000 | 131.7678 | 1 | 0.81177 | 6092.3136 | -4813.7874 |  | 0.41623 | -645.161 | -4780258.1557 | -8282278.5841 | 4.1889 | -3079959.6841 | -3955454.8919 | 4.0508 | 1.9075 | 5.6095 | 0.13813 | -172.0856 | 20.779 | -65.1062 | 114.8938 | 114.8938 | 0 | 0 | 15.1695 | -73.0206
16000 |  | 1.0001 | 0.015079 | 1.3336 | -1.3654 | -1.3654 | 4.2447 |  | 0.643 | -1.5708 | 2.2952 | 1.12 | 1.3047 | 0.69746 | 0.99991 | -0.013601 | 0.99804 | -0.062683 | 20.7314 | -67.6052 | 112.3948 |  | 1 | 2.0659 | -9.7613e-06 | 0.00015552 | 12829.6535 | -7235.2395 |  | 10000 | 136.0184 | 1 | 0.83796 | 5941.8145 | -4842.9592 |  | 0.39062 | -624.9998 | -4517011.3358 | -8021356.5551 | 4.1995 | -3001636.6933 | -3738114.969 | 4.0358 | 1.9202 | 5.667 | 0.16369 | -170.6211 | 20.7257 | -67.9878 | 112.0122 | 112.0122 | 0 | 0 | 15.0586 | -77.3668
16500 |  | 1.0001 | 0.01555 | 1.31 | -1.4416 | -1.4416 | 4.2447 |  | 0.62351 | -1.5708 | 2.3535 | 1.1319 | 1.3216 | 0.71265 | 0.9999 | -0.014026 | 0.99791 | -0.064636 | 20.6377 | -70.524 | 109.476 |  | 1 | 2.1305 | -1.0381e-05 | 0.00016038 | 12826.4586 | -7065.349 |  | 10000 | 140.269 | 1 | 0.86414 | 5794.34 | -4866.8629 |  | 0.36731 | -606.0604 | -4277316.8386 | -7776203.5995 | 4.2095 | -2924870.1772 | -3535776.1672 | 4.0213 | 1.9341 | 5.7294 | 0.18824 | -169.2148 | 20.6327 | -70.9191 | 109.0809 | 109.0809 | 0 | 0 | 14.9032 | -81.7043
17000 |  | 1.0001 | 0.016021 | 1.2803 | -1.5168 | -1.5168 | 4.2447 |  | 0.60517 | -1.5708 | 2.4121 | 1.1433 | 1.3389 | 0.72745 | 0.9999 | -0.014451 | 0.99778 | -0.066589 | 20.5044 | -73.4458 | 106.5542 |  | 1 | 2.195 | -1.102e-05 | 0.00016524 | 12823.1671 | -6906.9011 |  | 10000 | 144.5195 | 1 | 0.89033 | 5650.0031 | -4885.8364 |  | 0.34602 | -588.2351 | -4058444.5423 | -7545426.8083 | 4.2189 | -2849721.7187 | -3347181.0409 | 4.0071 | 1.949 | 5.7961 | 0.21181 | -167.864 | 20.5002 | -73.8533 | 106.1467 | 106.1467 | 0 | 0 | 14.7041 | -85.9893
17500 |  | 1.0001 | 0.016492 | 1.2453 | 1.5511 | -1.5904 | 4.2447 |  | 0.58788 | -1.5708 | 2.471 | 1.1541 | 1.3565 | 0.74186 | 0.99989 | -0.014876 | 0.99765 | -0.068542 | 20.3334 | -76.3268 | 103.6732 |  | 1 | 2.2596 | -1.1677e-05 | 0.0001701 | 12819.7791 | -6758.913 |  | 10000 | 148.7701 | 1 | 0.91651 | 5508.8915 | -4900.2066 |  | 0.32653 | -571.4284 | -3858048.686 | -7327792.6842 | 4.2278 | -2776239.4029 | -3171201.5331 | 3.9933 | 1.9649 | 5.8666 | 0.23447 | -166.566 | 20.33 | -76.7468 | 103.2532 | 103.2532 | 0 | 0 | 14.4634 | -90.1808
18000 |  | 1.0001 | 0.016963 | 1.2059 | 1.4798 | -1.6618 | 4.2447 |  | 0.57155 | -1.5708 | 2.5302 | 1.1645 | 1.3743 | 0.75591 | 0.99988 | -0.015301 | 0.99752 | -0.070494 | 20.1274 | -79.1288 | 100.8712 |  | 1 | 2.3242 | -1.2354e-05 | 0.00017496 | 12816.2948 | -6620.5107 |  | 10000 | 153.0207 | 1 | 0.9427 | 5371.0701 | -4910.2883 |  | 0.30864 | -555.5554 | -3674104.717 | -7122204.9658 | 4.2361 | -2704459.1422 | -3006822.3455 | 3.9799 | 1.9816 | 5.9405 | 0.25625 | -165.3182 | 20.1249 | -79.5613 | 100.4387 | 100.4387 | 0 | 0 | 14.1844 | -94.2432
18500 |  | 1.0002 | 0.017434 | 1.1632 | 1.4112 | -1.7304 | 4.2447 |  | 0.55611 | -1.5708 | 2.5896 | 1.1743 | 1.3924 | 0.7696 | 0.99988 | -0.015726 | 0.99738 | -0.072445 | 19.8904 | -81.8204 | 98.1796 |  | 1 | 2.3887 | -1.305e-05 | 0.00017982 | 12812.7143 | -6490.9148 |  | 10000 | 157.2713 | 1 | 0.96889 | 5236.5836 | -4916.3831 |  | 0.29218 | -540.5404 | -3504857.9208 | -6927686.0547 | 4.244 | -2634405.9332 | -2853126.9466 | 3.9668 | 1.9993 | 6.0174 | 0.27719 | -164.1183 | 19.8887 | -82.2655 | 97.7345 | 97.7345 | 0 | 0 | 13.8714 | -98.1473
19000 |  | 1.0002 | 0.017905 | 1.1182 | 1.3457 | -1.7959 | 4.2447 |  | 0.54147 | -1.5708 | 2.6493 | 1.1837 | 1.4107 | 0.78293 | 0.99987 | -0.016151 | 0.99723 | -0.074396 | 19.6267 | -84.3779 | 95.6221 |  | 1 | 2.4533 | -1.3765e-05 | 0.00018468 | 12809.0378 | -6369.428 |  | 10000 | 161.5218 | 1 | 0.99507 | 5105.4584 | -4918.7791 |  | 0.27701 | -526.3156 | -3348781.3866 | -6743361.3797 | 4.2515 | -2566095.0403 | -2709285.7239 | 3.9541 | 2.0176 | 6.0969 | 0.29733 | -162.964 | 19.6259 | -84.8357 | 95.1643 | 95.1643 | 0 | 0 | 13.529 | -101.8717
19500 |  | 1.0002 | 0.018376 | 1.072 | 1.2836 | -1.858 | 4.2447 |  | 0.52759 | -1.5708 | 2.7091 | 1.1927 | 1.4293 | 0.79592 | 0.99986 | -0.016576 | 0.99709 | -0.076346 | 19.3408 | -86.785 | 93.215 |  | 1 | 2.5178 | -1.4499e-05 | 0.00018954 | 12805.2655 | -6255.4242 |  | 10000 | 165.7724 | 1 | 1.0213 | 4977.7046 | -4917.7511 |  | 0.26298 | -512.8204 | -3204541.4181 | -6568446.1706 | 4.2585 | -2499533.1022 | -2574545.8917 | 3.9418 | 2.0367 | 6.1787 | 0.31672 | -161.8533 | 19.3409 | -87.2554 | 92.7446 | 92.7446 | 0 | 0 | 13.1621 | -105.4022
20000 |  | 1.0002 | 0.018847 | 1.0253 | 1.225 | -1.9166 | 4.2447 |  | 0.5144 | -1.5708 | 2.7692 | 1.2013 | 1.4482 | 0.80857 | 0.99986 | -0.017001 | 0.99694 | -0.078296 | 19.0372 | -89.0324 | 90.9676 |  | 1 | 2.5824 | -1.5252e-05 | 0.0001944 | 12801.3975 | -6148.3401 |  | 10000 | 170.023 | 1 | 1.0474 | 4853.3183 | -4913.5594 |  | 0.25 | -499.9999 | -3070968.9201 | -6402234.2184 | 4.2651 | -2434719.1591 | -2448222.841 | 3.9298 | 2.0565 | 6.2626 | 0.33538 | -160.7842 | 19.0382 | -89.5156 | 90.4844 | 90.4844 | 0 | 0 | 12.7756 | -108.7315
20500 |  | 1.0002 | 0.019318 | 0.97897 | 1.17 | -1.9716 | 4.2447 |  | 0.50185 | -1.5708 | 2.8295 | 1.2096 | 1.4672 | 0.82089 | 0.99985 | -0.017426 | 0.99678 | -0.080245 | 18.7203 | -91.1167 | 88.8833 |  | 1 | 2.6469 | -1.6024e-05 | 0.00019926 | 12797.4339 | -6047.6671 |  | 10000 | 174.2736 | 1 | 1.0736 | 4732.2829 | -4906.4511 |  | 0.23795 | -487.8048 | -2947035.6099 | -6244088.2834 | 4.2714 | -2371645.6015 | -2329692.6883 | 3.9181 | 2.0769 | 6.3483 | 0.35335 | -159.7547 | 18.7222 | -91.6127 | 88.3873 | 88.3873 | 0 | 0 | 12.3739 | -111.858
21000 |  | 1.0002 | 0.019789 | 0.93352 | 1.1184 | -2.0232 | 4.2447 |  | 0.4899 | -1.5708 | 2.89 | 1.2175 | 1.4865 | 0.8329 | 0.99984 | -0.017851 | 0.99662 | -0.082194 | 18.3938 | -93.0392 | 86.9608 |  | 1 | 2.7115 | -1.6815e-05 | 0.00020412 | 12793.3751 | -5952.9451 |  | 10000 | 178.5241 | 1 | 1.0998 | 4614.5712 | -4896.6593 |  | 0.22676 | -476.1904 | -2831834.1442 | -6093431.875 | 4.2773 | -2310299.0416 | -2218385.8203 | 3.9067 | 2.0979 | 6.4356 | 0.37065 | -158.7633 | 18.3967 | -93.548 | 86.452 | 86.452 | 0 | 0 | 11.9611 | -114.7847
21500 |  | 1.0002 | 0.02026 | 0.88942 | 1.0703 | -2.0713 | 4.2447 |  | 0.47851 | -1.5708 | 2.9507 | 1.225 | 1.5059 | 0.8446 | 0.99983 | -0.018275 | 0.99646 | -0.084142 | 18.0611 | -94.8045 | 85.1955 |  | 1 | 2.7761 | -1.7626e-05 | 0.00020898 | 12789.2211 | -5863.7568 |  | 10000 | 182.7747 | 1 | 1.126 | 4500.1464 | -4884.4038 |  | 0.21633 | -465.1162 | -2724561.4439 | -5949742.1799 | 4.283 | -2250661.1085 | -2113781.276 | 3.8956 | 2.1194 | 6.5242 | 0.38732 | -157.8081 | 18.065 | -95.3262 | 84.6738 | 84.6738 | 0 | 0 | 11.5408 | -117.5181
22000 |  | 1.0002 | 0.020732 | 0.84696 | 1.0253 | -2.1163 | 4.2447 |  | 0.46764 | -1.5708 | 3.0115 | 1.2323 | 1.5256 | 0.85599 | 0.99983 | -0.0187 | 0.9963 | -0.086089 | 17.7251 | -96.4198 | 83.5802 |  | 1 | 2.8406 | -1.8455e-05 | 0.00021384 | 12784.9722 | -5779.7228 |  | 10000 | 187.0253 | 1 | 1.1522 | 4388.964 | -4869.8914 |  | 0.20661 | -454.5454 | -2624504.6403 | -5812543.9564 | 4.2883 | -2192709.1721 | -2015401.8336 | 3.8849 | 2.1414 | 6.614 | 0.40339 | -156.8876 | 17.73 | -96.9545 | 83.0455 | 83.0455 | 0 | 0 | 11.116 | -120.0669
22500 |  | 1.0002 | 0.021203 | 0.80635 | 0.98339 | -2.1582 | 4.2447 |  | 0.45724 | -1.5708 | 3.0725 | 1.2393 | 1.5455 | 0.8671 | 0.99982 | -0.019125 | 0.99613 | -0.088035 | 17.3881 | -97.894 | 82.106 |  | 1 | 2.9052 | -1.9303e-05 | 0.0002187 | 12780.6285 | -5700.4971 |  | 10000 | 191.2759 | 1 | 1.1784 | 4280.9723 | -4853.3161 |  | 0.19753 | -444.4444 | -2531029.1828 | -5681404.2429 | 4.2933 | -2136416.9973 | -1922809.6966 | 3.8744 | 2.1639 | 6.7048 | 0.41887 | -156.0004 | 17.3941 | -98.4417 | 81.5583 | 81.5583 | 0 | 0 | 10.6893 | -122.4413
23000 |  | 1.0002 | 0.021674 | 0.76771 | 0.94432 | -2.1973 | 4.2447 |  | 0.4473 | -1.5708 | 3.1336 | 1.246 | 1.5656 | 0.87792 | 0.99981 | -0.01955 | 0.99595 | -0.089981 | 17.0523 | -99.2367 | 80.7633 |  | 1 | 2.9697 | -2.0171e-05 | 0.00022356 | 12776.1903 | -5625.764 |  | 10000 | 195.5264 | 1 | 1.2046 | 4176.1145 | -4834.8598 |  | 0.18904 | -434.7825 | -2443568.7362 | -5555927.7582 | 4.298 | -2081755.3334 | -1835602.6893 | 3.8642 | 2.1869 | 6.7964 | 0.4338 | -155.145 | 17.0593 | -99.7974 | 80.2026 | 80.2026 | 0 | 0 | 10.2629 | -124.6524
23500 |  | 1.0002 | 0.022145 | 0.73108 | 0.90791 | -2.2337 | 4.2447 |  | 0.43779 | -1.5708 | 3.1948 | 1.2524 | 1.5858 | 0.88847 | 0.9998 | -0.019975 | 0.99578 | -0.091927 | 16.719 | -100.4578 | 79.5422 |  | 1 | 3.0343 | -2.1057e-05 | 0.00022842 | 12771.6577 | -5555.2347 |  | 10000 | 199.777 | 1 | 1.2307 | 4074.3287 | -4814.6929 |  | 0.18108 | -425.5318 | -2361616.5668 | -5435752.8891 | 4.3025 | -2028692.443 | -1753410.8904 | 3.8543 | 2.2102 | 6.8888 | 0.4482 | -154.3201 | 16.7272 | -101.0316 | 78.9684 | 78.9684 | 0 | 0 | 9.8384 | -126.7115
24000 |  | 1.0003 | 0.022616 | 0.69646 | 0.87396 | -2.2676 | 4.2447 |  | 0.42867 | -1.5708 | 3.2562 | 1.2586 | 1.6062 | 0.89875 | 0.99979 | -0.0204 | 0.9956 | -0.093871 | 16.3896 | -101.5672 | 78.4328 |  | 1 | 3.0989 | -2.1963e-05 | 0.00023328 | 12767.0309 | -5488.6442 |  | 10000 | 204.0276 | 1 | 1.2569 | 3975.5495 | -4792.9743 |  | 0.17361 | -416.6666 | -2284718.1703 | -5320548.1803 | 4.3068 | -1977194.5743 | -1675893.6431 | 3.8447 | 2.234 | 6.9818 | 0.46209 | -153.5244 | 16.3989 | -102.1542 | 77.8458 | 77.8458 | 0 | 0 | 9.4171 | -128.6298
24500 |  | 1.0003 | 0.023087 | 0.66382 | 0.84228 | -2.2993 | 4.2447 |  | 0.41992 | -1.5708 | 3.3177 | 1.2646 | 1.6268 | 0.90877 | 0.99978 | -0.020825 | 0.99541 | -0.095815 | 16.0651 | -102.5746 | 77.4254 |  | 1 | 3.1634 | -2.2888e-05 | 0.00023814 | 12762.3102 | -5425.7491 |  | 10000 | 208.2782 | 1 | 1.2831 | 3879.7084 | -4769.8523 |  | 0.1666 | -408.1632 | -2212464.9434 | -5210009.2544 | 4.3108 | -1927226.3811 | -1602736.8914 | 3.8353 | 2.2582 | 7.0752 | 0.47549 | -152.7567 | 16.0754 | -103.1748 | 76.8252 | 76.8252 | 0 | 0 | 9.0003 | -130.4181
25000 |  | 1.0003 | 0.023558 | 0.63309 | 0.81269 | -2.3289 | 4.2447 |  | 0.41152 | -1.5708 | 3.3793 | 1.2704 | 1.6475 | 0.91854 | 0.99977 | -0.02125 | 0.99523 | -0.097758 | 15.746 | -103.489 | 76.511 |  | 1 | 3.228 | -2.3831e-05 | 0.000243 | 12757.4958 | -5366.3257 |  | 10000 | 212.5287 | 1 | 1.3093 | 3786.7347 | -4745.4651 |  | 0.16 | -399.9999 | -2144488.7311 | -5103856.1021 | 4.3146 | -1878751.2944 | -1533650.7999 | 3.8262 | 2.2827 | 7.169 | 0.48841 | -152.0159 | 15.7576 | -104.1025 | 75.8975 | 75.8975 | 0 | 0 | 8.5886 | -132.0866
25500 |  | 1.0003 | 0.024029 | 0.60418 | 0.78502 | -2.3566 | 4.2447 |  | 0.40345 | -1.5708 | 3.4411 | 1.2759 | 1.6684 | 0.92807 | 0.99977 | -0.021675 | 0.99503 | -0.0997 | 15.433 | -104.319 | 75.681 |  | 1 | 3.2925 | -2.4794e-05 | 0.00024786 | 12752.5878 | -5310.1675 |  | 10000 | 216.7793 | 1 | 1.3355 | 3696.556 | -4719.9415 |  | 0.15379 | -392.1568 | -2080457.1152 | -5001830.691 | 4.3182 | -1831731.8504 | -1468367.6216 | 3.8173 | 2.3075 | 7.263 | 0.50089 | -151.301 | 15.4457 | -104.9459 | 75.0541 | 75.0541 | 0 | 0 | 8.1827 | -133.6449
26000 |  | 1.0003 | 0.0245 | 0.577 | 0.75912 | -2.3825 | 4.2447 |  | 0.39569 | -1.5708 | 3.5029 | 1.2813 | 1.6894 | 0.93736 | 0.99976 | -0.022099 | 0.99484 | -0.10164 | 15.1264 | -105.0725 | 74.9275 |  | 1 | 3.3571 | -2.5776e-05 | 0.00025272 | 12747.5865 | -5257.084 |  | 10000 | 221.0299 | 1 | 1.3617 | 3609.0988 | -4693.4009 |  | 0.14793 | -384.6153 | -2020069.3316 | -4903694.8511 | 4.3216 | -1786129.9786 | -1406639.7822 | 3.8087 | 2.3327 | 7.3572 | 0.51294 | -150.6108 | 15.1403 | -105.7128 | 74.2872 | 74.2872 | 0 | 0 | 7.7831 | -135.102
26500 |  | 1.0003 | 0.02497 | 0.55146 | 0.73484 | -2.4068 | 4.2447 |  | 0.38823 | -1.5708 | 3.5648 | 1.2865 | 1.7106 | 0.94642 | 0.99975 | -0.022524 | 0.99464 | -0.10358 | 14.8264 | -105.7568 | 74.2432 |  | 1 | 3.4217 | -2.6777e-05 | 0.00025758 | 12742.4922 | -5206.8989 |  | 10000 | 225.2805 | 1 | 1.3879 | 3524.2891 | -4665.9542 |  | 0.1424 | -377.3584 | -1963052.7206 | -4809228.3997 | 4.3248 | -1741907.2529 | -1348238.1559 | 3.8003 | 2.3582 | 7.4516 | 0.52457 | -149.9444 | 14.8415 | -106.4106 | 73.5894 | 73.5894 | 0 | 0 | 7.39 | -136.4661
27000 |  | 1.0003 | 0.025441 | 0.52746 | 0.71205 | -2.4295 | 4.2447 |  | 0.38104 | -1.5708 | 3.6268 | 1.2915 | 1.7319 | 0.95526 | 0.99974 | -0.022949 | 0.99444 | -0.10552 | 14.5332 | -106.3784 | 73.6216 |  | 1 | 3.4862 | -2.7797e-05 | 0.00026244 | 12737.305 | -5159.4492 |  | 10000 | 229.531 | 1 | 1.4141 | 3442.0525 | -4637.7044 |  | 0.13717 | -370.3703 | -1909159.6339 | -4718227.4745 | 4.3279 | -1699025.1101 | -1292950.5093 | 3.7921 | 2.384 | 7.546 | 0.5358 | -149.3009 | 14.5495 | -107.0458 | 72.9542 | 72.9542 | 0 | 0 | 7.0036 | -137.7448
27500 |  | 1.0003 | 0.025912 | 0.5049 | 0.69063 | -2.451 | 4.2447 |  | 0.37411 | -1.5708 | 3.6889 | 1.2963 | 1.7534 | 0.96389 | 0.99973 | -0.023374 | 0.99423 | -0.10746 | 14.2467 | -106.9435 | 73.0565 |  | 1 | 3.5508 | -2.8836e-05 | 0.0002673 | 12732.0252 | -5114.5835 |  | 10000 | 233.7816 | 1 | 1.4402 | 3362.3149 | -4608.7468 |  | 0.13223 | -363.6363 | -1858164.7308 | -4630503.0492 | 4.3308 | -1657445.0393 | -1240580.0954 | 3.7841 | 2.41 | 7.6403 | 0.54665 | -148.6795 | 14.2643 | -107.6244 | 72.3756 | 72.3756 | 0 | 0 | 6.624 | -138.945
28000 |  | 1.0003 | 0.026383 | 0.48369 | 0.67048 | -2.4711 | 4.2447 |  | 0.36743 | -1.5708 | 3.7511 | 1.3009 | 1.7749 | 0.9723 | 0.99972 | -0.023799 | 0.99402 | -0.1094 | 13.967 | -107.4574 | 72.5426 |  | 1 | 3.6153 | -2.9894e-05 | 0.00027216 | 12726.653 | -5072.1612 |  | 10000 | 238.0322 | 1 | 1.4664 | 3285.0025 | -4579.1695 |  | 0.12755 | -357.1428 | -1809862.61 | -4545879.6076 | 4.3335 | -1617128.7435 | -1190944.3799 | 3.7764 | 2.4363 | 7.7346 | 0.55712 | -148.0791 | 13.9859 | -108.1521 | 71.8479 | 71.8479 | 0 | 0 | 6.2513 | -140.0729
28500 |  | 1.0004 | 0.026854 | 0.46374 | 0.65148 | -2.4901 | 4.2447 |  | 0.36098 | -1.5708 | 3.8134 | 1.3055 | 1.7966 | 0.98051 | 0.99971 | -0.024224 | 0.99381 | -0.11134 | 13.694 | -107.9252 | 72.0748 |  | 1 | 3.6799 | -3.0971e-05 | 0.00027702 | 12721.1887 | -5032.0515 |  | 10000 | 242.2828 | 1 | 1.4926 | 3210.0423 | -4549.0542 |  | 0.12311 | -350.8771 | -1764065.7295 | -4464193.9584 | 4.3361 | -1578038.2788 | -1143873.886 | 3.7688 | 2.4628 | 7.8287 | 0.56725 | -147.4992 | 13.7142 | -108.6336 | 71.3664 | 71.3664 | 0 | 0 | 5.8855 | -141.1345
29000 |  | 1.0004 | 0.027325 | 0.44495 | 0.63355 | -2.508 | 4.2447 |  | 0.35476 | -1.5708 | 3.8757 | 1.3098 | 1.8184 | 0.98853 | 0.9997 | -0.024648 | 0.99359 | -0.11328 | 13.4276 | -108.3512 | 71.6488 |  | 1 | 3.7445 | -3.2068e-05 | 0.00028188 | 12715.6325 | -4994.1328 |  | 10000 | 246.5333 | 1 | 1.5188 | 3137.3622 | -4518.476 |  | 0.11891 | -344.8275 | -1720602.5746 | -4385294.1713 | 4.3385 | -1540136.1714 | -1099211.1445 | 3.7615 | 2.4896 | 7.9226 | 0.57703 | -146.9388 | 13.4491 | -109.0735 | 70.9265 | 70.9265 | 0 | 0 | 5.5264 | -142.1347
29500 |  | 1.0004 | 0.027796 | 0.42726 | 0.61661 | -2.525 | 4.2447 |  | 0.34874 | -1.5708 | 3.9381 | 1.3141 | 1.8404 | 0.99635 | 0.99969 | -0.025073 | 0.99337 | -0.11521 | 13.1676 | -108.7396 | 71.2604 |  | 1 | 3.809 | -3.3183e-05 | 0.00028674 | 12709.9846 | -4958.2914 |  | 10000 | 250.7839 | 1 | 1.545 | 3066.8912 | -4487.5045 |  | 0.11491 | -338.983 | -1679316.0429 | -4309038.623 | 4.3408 | -1503385.516 | -1056809.7395 | 3.7543 | 2.5166 | 8.0164 | 0.58648 | -146.3973 | 13.1905 | -109.4758 | 70.5242 | 70.5242 | 0 | 0 | 5.1741 | -143.0785
30000 |  | 1.0004 | 0.028267 | 0.41058 | 0.60057 | -2.541 | 4.2447 |  | 0.34293 | -1.5708 | 4.0006 | 1.3182 | 1.8624 | 1.004 | 0.99967 | -0.025498 | 0.99315 | -0.11715 | 12.914 | -109.0939 | 70.9061 |  | 1 | 3.8736 | -3.4317e-05 | 0.0002916 | 12704.2453 | -4924.4213 |  | 10000 | 255.0345 | 1 | 1.5712 | 2998.5597 | -4456.2037 |  | 0.11111 | -333.3333 | -1640062.0144 | -4235295.1369 | 4.3429 | -1467750.0575 | -1016533.4376 | 3.7473 | 2.5438 | 8.1098 | 0.59561 | -145.8739 | 12.9382 | -109.8441 | 70.1559 | 70.1559 | 0 | 0 | 4.8284 | -143.9702
30500 |  | 1.0004 | 0.028738 | 0.39485 | 0.58538 | -2.5562 | 4.2447 |  | 0.33731 | -1.5708 | 4.0631 | 1.3221 | 1.8846 | 1.0115 | 0.99966 | -0.025923 | 0.99292 | -0.11908 | 12.6664 | -109.4175 | 70.5825 |  | 1 | 3.9381 | -3.5471e-05 | 0.00029646 | 12698.4149 | -4892.4236 |  | 10000 | 259.2851 | 1 | 1.5974 | 2932.2993 | -4424.6325 |  | 0.1075 | -327.8688 | -1602708.0857 | -4163940.2091 | 4.345 | -1433194.2579 | -978255.395 | 3.7405 | 2.5713 | 8.2029 | 0.60444 | -145.3681 | 12.692 | -110.1817 | 69.8183 | 69.8183 | 0 | 0 | 4.4891 | -144.8136
31000 |  | 1.0004 | 0.029209 | 0.37999 | 0.57097 | -2.5706 | 4.2447 |  | 0.33187 | -1.5708 | 4.1257 | 1.326 | 1.9068 | 1.0187 | 0.99965 | -0.026347 | 0.99269 | -0.12101 | 12.4249 | -109.7132 | 70.2868 |  | 1 | 4.0027 | -3.6643e-05 | 0.00030132 | 12692.4936 | -4862.2054 |  | 10000 | 263.5356 | 1 | 1.6235 | 2868.0433 | -4392.8452 |  | 0.10406 | -322.5806 | -1567132.4451 | -4094858.308 | 4.3469 | -1399683.3503 | -941857.4328 | 3.7339 | 2.5989 | 8.2957 | 0.61297 | -144.8791 | 12.4519 | -110.4915 | 69.5085 | 69.5085 | 0 | 0 | 4.1562 | -145.6124
31500 |  | 1.0004 | 0.029679 | 0.36596 | 0.55728 | -2.5843 | 4.2447 |  | 0.3266 | -1.5708 | 4.1884 | 1.3297 | 1.9291 | 1.0259 | 0.99964 | -0.026772 | 0.99245 | -0.12295 | 12.189 | -109.9837 | 70.0163 |  | 1 | 4.0673 | -3.7835e-05 | 0.00030618 | 12686.4817 | -4833.68 |  | 10000 | 267.7862 | 1 | 1.6497 | 2805.7263 | -4360.8917 |  | 0.10078 | -317.4603 | -1533222.8722 | -4027941.2417 | 4.3487 | -1367183.3813 | -907229.3738 | 3.7275 | 2.6267 | 8.3881 | 0.62122 | -144.4064 | 12.2175 | -110.7762 | 69.2238 | 69.2238 | 0 | 0 | 3.8294 | -146.3697
32000 |  | 1.0005 | 0.03015 | 0.35268 | 0.54426 | -2.5973 | 4.2447 |  | 0.3215 | -1.5708 | 4.2511 | 1.3333 | 1.9516 | 1.0328 | 0.99963 | -0.027197 | 0.99221 | -0.12488 | 11.9588 | -110.2313 | 69.7687 |  | 1 | 4.1318 | -3.9045e-05 | 0.00031104 | 12680.3794 | -4806.7658 |  | 10000 | 272.0368 | 1 | 1.6759 | 2745.2848 | -4328.8176 |  | 0.097656 | -312.5 | -1500875.8456 | -3963087.5842 | 4.3504 | -1335661.2432 | -874268.4369 | 3.7212 | 2.6547 | 8.4802 | 0.6292 | -143.9495 | 11.9887 | -111.0382 | 68.9618 | 68.9618 | 0 | 0 | 3.5086 | -147.0887
32500 |  | 1.0005 | 0.030621 | 0.34012 | 0.53187 | -2.6097 | 4.2447 |  | 0.31655 | -1.5708 | 4.3139 | 1.3369 | 1.9741 | 1.0396 | 0.99962 | -0.027622 | 0.99197 | -0.12681 | 11.734 | -110.4584 | 69.5416 |  | 1 | 4.1964 | -4.0275e-05 | 0.0003159 | 12674.187 | -4781.3864 |  | 10000 | 276.2874 | 1 | 1.7021 | 2686.6569 | -4296.6649 |  | 0.094675 | -307.6923 | -1469995.7462 | -3900202.1545 | 4.352 | -1305084.698 | -842878.6813 | 3.715 | 2.6828 | 8.5718 | 0.63691 | -143.5076 | 11.7654 | -111.2795 | 68.7205 | 68.7205 | 0 | 0 | 3.1936 | -147.7719
33000 |  | 1.0005 | 0.031092 | 0.32822 | 0.52005 | -2.6215 | 4.2447 |  | 0.31176 | -1.5708 | 4.3767 | 1.3403 | 1.9967 | 1.0463 | 0.99961 | -0.028046 | 0.99172 | -0.12874 | 11.5144 | -110.6667 | 69.3333 |  | 1 | 4.2609 | -4.1524e-05 | 0.00032076 | 12667.9048 | -4757.4699 |  | 10000 | 280.5379 | 1 | 1.7283 | 2629.7823 | -4264.4721 |  | 0.091827 | -303.0303 | -1440494.1446 | -3839195.5436 | 4.3534 | -1275422.3931 | -812970.4973 | 3.7091 | 2.7111 | 8.663 | 0.64437 | -143.0804 | 11.5473 | -111.5023 | 68.4977 | 68.4977 | 0 | 0 | 2.8843 | -148.4219
33500 |  | 1.0005 | 0.031563 | 0.31693 | 0.50878 | -2.6328 | 4.2447 |  | 0.3071 | -1.5708 | 4.4396 | 1.3436 | 2.0194 | 1.0527 | 0.99959 | -0.028471 | 0.99148 | -0.13067 | 11.2999 | -110.858 | 69.142 |  | 1 | 4.3255 | -4.2792e-05 | 0.00032562 | 12661.533 | -4734.9487 |  | 10000 | 284.7885 | 1 | 1.7545 | 2574.6026 | -4232.2741 |  | 0.089107 | -298.5074 | -1412289.1617 | -3779983.6831 | 4.3548 | -1246643.8715 | -784460.1388 | 3.7032 | 2.7396 | 8.7537 | 0.65158 | -142.6673 | 11.3343 | -111.7081 | 68.2919 | 68.2919 | 0 | 0 | 2.5806 | -149.0408
34000 |  | 1.0005 | 0.032033 | 0.30622 | 0.49801 | -2.6436 | 4.2447 |  | 0.30259 | -1.5708 | 4.5025 | 1.3468 | 2.0422 | 1.0591 | 0.99958 | -0.028896 | 0.99122 | -0.13259 | 11.0902 | -111.034 | 68.966 |  | 1 | 4.3901 | -4.4079e-05 | 0.00033048 | 12655.072 | -4713.7591 |  | 10000 | 289.0391 | 1 | 1.7807 | 2521.061 | -4200.1033 |  | 0.086505 | -294.1176 | -1385304.8954 | -3722487.4529 | 4.3561 | -1218719.5747 | -757269.294 | 3.6976 | 2.7682 | 8.844 | 0.65855 | -142.2679 | 11.1261 | -111.8987 | 68.1013 | 68.1013 | 0 | 0 | 2.2822 | -149.6309
34500 |  | 1.0005 | 0.032504 | 0.29605 | 0.48771 | -2.6539 | 4.2447 |  | 0.2982 | -1.5708 | 4.5655 | 1.35 | 2.0651 | 1.0653 | 0.99957 | -0.029321 | 0.99097 | -0.13452 | 10.8852 | -111.196 | 68.804 |  | 1 | 4.4546 | -4.5385e-05 | 0.00033534 | 12648.522 | -4693.8413 |  | 10000 | 293.2897 | 1 | 1.8068 | 2469.1025 | -4167.9887 |  | 0.084016 | -289.855 | -1359470.9044 | -3666632.3218 | 4.3573 | -1191620.8429 | -731324.6912 | 3.692 | 2.797 | 8.9337 | 0.66529 | -141.8816 | 10.9227 | -112.0754 | 67.9246 | 67.9246 | 0 | 0 | 1.989 | -150.1938
35000 |  | 1.0005 | 0.032975 | 0.28639 | 0.47786 | -2.6637 | 4.2447 |  | 0.29394 | -1.5708 | 4.6285 | 1.353 | 2.0881 | 1.0714 | 0.99956 | -0.029745 | 0.99071 | -0.13645 | 10.6847 | -111.3453 | 68.6547 |  | 1 | 4.5192 | -4.671e-05 | 0.0003402 | 12641.8833 | -4675.1385 |  | 10000 | 297.5402 | 1 | 1.833 | 2418.6739 | -4135.9572 |  | 0.081633 | -285.7143 | -1334721.7438 | -3612348.0203 | 4.3585 | -1165319.9088 | -706557.7351 | 3.6866 | 2.8259 | 9.023 | 0.67181 | -141.508 | 10.7238 | -112.2395 | 67.7605 | 67.7605 | 0 | 0 | 1.7008 | -150.7315
35500 |  | 1.0006 | 0.033445 | 0.2772 | 0.46842 | -2.6732 | 4.2447 |  | 0.2898 | -1.5708 | 4.6916 | 1.356 | 2.1111 | 1.0773 | 0.99954 | -0.03017 | 0.99044 | -0.13837 | 10.4886 | -111.4832 | 68.5168 |  | 1 | 4.5837 | -4.8054e-05 | 0.00034506 | 12635.1563 | -4657.5973 |  | 10000 | 301.7908 | 1 | 1.8592 | 2369.7234 | -4104.0328 |  | 0.079349 | -281.6901 | -1310996.5456 | -3559568.2398 | 4.3595 | -1139789.8899 | -682904.1733 | 3.6814 | 2.8549 | 9.1118 | 0.67812 | -141.1468 | 10.5293 | -112.3923 | 67.6077 | 67.6077 | 0 | 0 | 1.4175 | -151.2455
36000 |  | 1.0006 | 0.033916 | 0.26844 | 0.45936 | -2.6822 | 4.2447 |  | 0.28578 | -1.5708 | 4.7547 | 1.3589 | 2.1342 | 1.0831 | 0.99953 | -0.030595 | 0.99017 | -0.14029 | 10.2967 | -111.6107 | 68.3893 |  | 1 | 4.6483 | -4.9417e-05 | 0.00034992 | 12628.341 | -4641.1673 |  | 10000 | 306.0414 | 1 | 1.8854 | 2322.2012 | -4072.2377 |  | 0.07716 | -277.7778 | -1288238.64 | -3508230.3576 | 4.3605 | -1115004.7763 | -660303.7878 | 3.6763 | 2.884 | 9.2 | 0.68421 | -140.7974 | 10.339 | -112.5347 | 67.4653 | 67.4653 | 0 | 0 | 1.139 | -151.7372
36500 |  | 1.0006 | 0.034387 | 0.26011 | 0.45067 | -2.6909 | 4.2447 |  | 0.28186 | -1.5708 | 4.8178 | 1.3617 | 2.1574 | 1.0888 | 0.99952 | -0.031019 | 0.9899 | -0.14222 | 10.1089 | -111.7286 | 68.2714 |  | 1 | 4.7129 | -5.0799e-05 | 0.00035478 | 12621.438 | -4625.8008 |  | 10000 | 310.292 | 1 | 1.9116 | 2276.059 | -4040.5918 |  | 0.075061 | -273.9726 | -1266395.213 | -3458275.1845 | 4.3614 | -1090939.4174 | -638700.1118 | 3.6713 | 2.9133 | 9.2877 | 0.69011 | -140.4596 | 10.1528 | -112.6677 | 67.3323 | 67.3323 | 0 | 0 | 0.86508 | -152.2081
37000 |  | 1.0006 | 0.034858 | 0.25216 | 0.44233 | -2.6993 | 4.2447 |  | 0.27805 | -1.5708 | 4.881 | 1.3645 | 2.1806 | 1.0944 | 0.99951 | -0.031444 | 0.98963 | -0.14414 | 9.9249 | -111.838 | 68.162 |  | 1 | 4.7774 | -5.22e-05 | 0.00035964 | 12614.4475 | -4611.4525 |  | 10000 | 314.5425 | 1 | 1.9378 | 2231.2502 | -4009.1131 |  | 0.073046 | -270.2703 | -1245416.9957 | -3409646.7324 | 4.3622 | -1067569.5052 | -618040.1674 | 3.6664 | 2.9427 | 9.3749 | 0.69581 | -140.1329 | 9.9705 | -112.7922 | 67.2078 | 67.2078 | 0 | 0 | 0.59562 | -152.6593
37500 |  | 1.0006 | 0.035328 | 0.24457 | 0.4343 | -2.7073 | 4.2447 |  | 0.27435 | -1.5708 | 4.9442 | 1.3671 | 2.2039 | 1.0998 | 0.99949 | -0.031869 | 0.98935 | -0.14606 | 9.7447 | -111.9397 | 68.0603 |  | 1 | 4.842 | -5.3621e-05 | 0.0003645 | 12607.3697 | -4598.0797 |  | 10000 | 318.7931 | 1 | 1.964 | 2187.7297 | -3977.8178 |  | 0.071111 | -266.6666 | -1225257.9827 | -3362292.0011 | 4.3629 | -1044871.5574 | -598274.224 | 3.6616 | 2.9722 | 9.4615 | 0.70133 | -139.817 | 9.792 | -112.909 | 67.091 | 67.091 | 0 | 0 | 0.3305 | -153.092
38000 |  | 1.0006 | 0.035799 | 0.23733 | 0.42659 | -2.715 | 4.2447 |  | 0.27074 | -1.5708 | 5.0074 | 1.3697 | 2.2273 | 1.1052 | 0.99948 | -0.032293 | 0.98907 | -0.14798 | 9.5682 | -112.0342 | 67.9658 |  | 1 | 4.9065 | -5.506e-05 | 0.00036936 | 12600.2051 | -4585.6418 |  | 10000 | 323.0437 | 1 | 1.9901 | 2145.454 | -3946.7207 |  | 0.069252 | -263.1579 | -1205875.176 | -3316160.7815 | 4.3636 | -1022822.8981 | -579355.5752 | 3.657 | 3.0018 | 9.5475 | 0.70666 | -139.5115 | 9.6171 | -113.0189 | 66.9811 | 66.9811 | 0 | 0 | 0.06957 | -153.5073
38500 |  | 1.0007 | 0.036269 | 0.23041 | 0.41915 | -2.7224 | 4.2447 |  | 0.26722 | -1.5708 | 5.0707 | 1.3723 | 2.2507 | 1.1104 | 0.99946 | -0.032718 | 0.98879 | -0.1499 | 9.3951 | -112.1223 | 67.8777 |  | 1 | 4.9711 | -5.6519e-05 | 0.00037422 | 12592.9538 | -4574.1004 |  | 10000 | 327.2943 | 1 | 2.0163 | 2104.3811 | -3915.8346 |  | 0.067465 | -259.7402 | -1187228.3524 | -3271205.4743 | 4.3642 | -1001401.6379 | -561240.3324 | 3.6524 | 3.0315 | 9.6331 | 0.71181 | -139.2162 | 9.4458 | -113.1224 | 66.8776 | 66.8776 | 0 | 0 | -0.18728 | -153.9062
39000 |  | 1.0007 | 0.03674 | 0.2238 | 0.41199 | -2.7296 | 4.2447 |  | 0.26379 | -1.5708 | 5.134 | 1.3748 | 2.2742 | 1.1155 | 0.99945 | -0.033142 | 0.9885 | -0.15181 | 9.2255 | -112.2046 | 67.7954 |  | 1 | 5.0357 | -5.7996e-05 | 0.00037908 | 12585.6163 | -4563.4188 |  | 10000 | 331.5448 | 1 | 2.0425 | 2064.4705 | -3885.1716 |  | 0.065746 | -256.4102 | -1169279.8514 | -3227380.9227 | 4.3648 | -980586.6536 | -543887.2338 | 3.648 | 3.0613 | 9.718 | 0.7168 | -138.9306 | 9.2779 | -113.2202 | 66.7798 | 66.7798 | 0 | 0 | -0.44017 | -154.2896
39500 |  | 1.0007 | 0.037211 | 0.21747 | 0.40509 | -2.7365 | 4.2447 |  | 0.26046 | -1.5708 | 5.1973 | 1.3772 | 2.2977 | 1.1205 | 0.99944 | -0.033567 | 0.98821 | -0.15373 | 9.0591 | -112.2816 | 67.7184 |  | 1 | 5.1002 | -5.9493e-05 | 0.00038394 | 12578.1928 | -4553.5625 |  | 10000 | 335.7954 | 1 | 2.0687 | 2025.6831 | -3854.7418 |  | 0.064092 | -253.1645 | -1151994.3818 | -3184644.2578 | 4.3653 | -960357.5665 | -527257.4679 | 3.6437 | 3.0912 | 9.8024 | 0.72161 | -138.6545 | 9.1132 | -113.3128 | 66.6872 | 66.6872 | 0 | 0 | -0.68922 | -154.6582
40000 |  | 1.0007 | 0.037681 | 0.21141 | 0.39842 | -2.7432 | 4.2447 |  | 0.2572 | -1.5708 | 5.2607 | 1.3795 | 2.3213 | 1.1254 | 0.99942 | -0.033992 | 0.98791 | -0.15564 | 8.8958 | -112.3539 | 67.6461 |  | 1 | 5.1648 | -6.1008e-05 | 0.0003888 | 12570.6837 | -4544.4983 |  | 10000 | 340.046 | 1 | 2.0949 | 1987.9812 | -3824.5546 |  | 0.0625 | -250 | -1135338.845 | -3142954.7553 | 4.3657 | -940694.7212 | -511314.51 | 3.6395 | 3.1211 | 9.8863 | 0.72627 | -138.3877 | 8.9517 | -113.4007 | 66.5993 | 66.5993 | 0 | 0 | -0.93454 | -155.013
40500 |  | 1.0007 | 0.038152 | 0.2056 | 0.39199 | -2.7496 | 4.2447 |  | 0.25402 | -1.5708 | 5.3241 | 1.3818 | 2.345 | 1.1302 | 0.99941 | -0.034416 | 0.98761 | -0.15756 | 8.7356 | -112.4218 | 67.5782 |  | 1 | 5.2293 | -6.2543e-05 | 0.00039366 | 12563.0892 | -4536.1951 |  | 10000 | 344.2966 | 1 | 2.1211 | 1951.3284 | -3794.6182 |  | 0.060966 | -246.9136 | -1119282.1738 | -3102273.7033 | 4.3661 | -921579.1639 | -496023.9708 | 3.6354 | 3.1512 | 9.9695 | 0.73077 | -138.1297 | 8.7933 | -113.4844 | 66.5156 | 66.5156 | 0 | 0 | -1.1762 | -155.3546
41000 |  | 1.0007 | 0.038622 | 0.20004 | 0.38578 | -2.7558 | 4.2447 |  | 0.25093 | -1.5708 | 5.3875 | 1.3841 | 2.3687 | 1.135 | 0.99939 | -0.034841 | 0.98731 | -0.15947 | 8.5783 | -112.4858 | 67.5142 |  | 1 | 5.2939 | -6.4097e-05 | 0.00039852 | 12555.4098 | -4528.6228 |  | 10000 | 348.5471 | 1 | 2.1473 | 1915.6896 | -3764.9396 |  | 0.059488 | -243.9024 | -1103795.1846 | -3062564.2796 | 4.3665 | -902992.6201 | -481353.4558 | 3.6313 | 3.1814 | 10.0522 | 0.73512 | -137.8804 | 8.6378 | -113.5642 | 66.4358 | 66.4358 | 0 | 0 | -1.4144 | -155.6838
41500 |  | 1.0008 | 0.039093 | 0.1947 | 0.37977 | -2.7618 | 4.2447 |  | 0.2479 | -1.5708 | 5.451 | 1.3863 | 2.3925 | 1.1396 | 0.99938 | -0.035265 | 0.98701 | -0.16138 | 8.4238 | -112.5462 | 67.4538 |  | 1 | 5.3585 | -6.567e-05 | 0.00040338 | 12547.6456 | -4521.7531 |  | 10000 | 352.7977 | 1 | 2.1734 | 1881.0312 | -3735.5252 |  | 0.058064 | -240.9638 | -1088850.4422 | -3023791.4376 | 4.3667 | -884917.4735 | -467272.4352 | 3.6274 | 3.2116 | 10.1344 | 0.73933 | -137.6395 | 8.4852 | -113.6406 | 66.3594 | 66.3594 | 0 | 0 | -1.6492 | -156.0011
42000 |  | 1.0008 | 0.039563 | 0.18958 | 0.37395 | -2.7676 | 4.2447 |  | 0.24495 | -1.5708 | 5.5144 | 1.3884 | 2.4163 | 1.1441 | 0.99936 | -0.03569 | 0.9867 | -0.16329 | 8.2721 | -112.6035 | 67.3965 |  | 1 | 5.423 | -6.7262e-05 | 0.00040824 | 12539.7971 | -4515.5589 |  | 10000 | 357.0483 | 1 | 2.1996 | 1847.3204 | -3706.3803 |  | 0.056689 | -238.0952 | -1074422.1353 | -2985921.8008 | 4.367 | -867336.744 | -453752.123 | 3.6236 | 3.2419 | 10.2159 | 0.74339 | -137.4068 | 8.3353 | -113.714 | 66.286 | 66.286 | 0 | 0 | -1.8806 | -156.3072
42500 |  | 1.0008 | 0.040034 | 0.18466 | 0.36833 | -2.7733 | 4.2447 |  | 0.24207 | -1.5708 | 5.5779 | 1.3905 | 2.4401 | 1.1485 | 0.99935 | -0.036114 | 0.98639 | -0.1652 | 8.1231 | -112.6578 | 67.3422 |  | 1 | 5.4876 | -6.8873e-05 | 0.0004131 | 12531.8647 | -4510.0143 |  | 10000 | 361.2989 | 1 | 2.2258 | 1814.5261 | -3677.5094 |  | 0.055363 | -235.2941 | -1060485.9629 | -2948923.5642 | 4.3672 | -850234.0667 | -440765.3646 | 3.6199 | 3.2723 | 10.297 | 0.74732 | -137.1819 | 8.1882 | -113.7845 | 66.2155 | 66.2155 | 0 | 0 | -2.1088 | -156.6026
43000 |  | 1.0008 | 0.040504 | 0.17993 | 0.36288 | -2.7787 | 4.2447 |  | 0.23926 | -1.5708 | 5.6415 | 1.3926 | 2.464 | 1.1529 | 0.99933 | -0.036539 | 0.98607 | -0.16711 | 7.9766 | -112.7096 | 67.2904 |  | 1 | 5.5521 | -7.0503e-05 | 0.00041796 | 12523.8485 | -4505.0946 |  | 10000 | 365.5494 | 1 | 2.252 | 1782.6177 | -3648.9166 |  | 0.054083 | -232.5581 | -1047019.0296 | -2912766.4034 | 4.3673 | -833593.6704 | -428286.5331 | 3.6162 | 3.3027 | 10.3774 | 0.75111 | -136.9648 | 8.0435 | -113.8525 | 66.1475 | 66.1475 | 0 | 0 | -2.3338 | -156.8878
43500 |  | 1.0008 | 0.040975 | 0.17539 | 0.3576 | -2.784 | 4.2447 |  | 0.23651 | -1.5708 | 5.705 | 1.3946 | 2.488 | 1.1572 | 0.99932 | -0.036963 | 0.98575 | -0.16902 | 7.8325 | -112.759 | 67.241 |  | 1 | 5.6167 | -7.2152e-05 | 0.00042282 | 12515.749 | -4500.7763 |  | 10000 | 369.8 | 1 | 2.2782 | 1751.5664 | -3620.6048 |  | 0.052847 | -229.885 | -1033999.7489 | -2877421.389 | 4.3674 | -817400.3575 | -416291.4318 | 3.6126 | 3.3332 | 10.4573 | 0.75477 | -136.755 | 7.9014 | -113.9184 | 66.0816 | 66.0816 | 0 | 0 | -2.5558 | -157.1633
44000 |  | 1.0009 | 0.041445 | 0.17102 | 0.35248 | -2.7891 | 4.2447 |  | 0.23382 | -1.5708 | 5.7686 | 1.3966 | 2.512 | 1.1614 | 0.9993 | -0.037388 | 0.98543 | -0.17092 | 7.6909 | -112.8063 | 67.1937 |  | 1 | 5.6813 | -7.382e-05 | 0.00042768 | 12507.5666 | -4497.037 |  | 10000 | 374.0506 | 1 | 2.3044 | 1721.3438 | -3592.5768 |  | 0.051653 | -227.2727 | -1021407.7548 | -2842860.9074 | 4.3675 | -801639.4834 | -404757.2044 | 3.6092 | 3.3638 | 10.5366 | 0.7583 | -136.5525 | 7.7617 | -113.9822 | 66.0178 | 66.0178 | 0 | 0 | -2.7749 | -157.4296
44500 |  | 1.0009 | 0.041916 | 0.16681 | 0.34752 | -2.7941 | 4.2447 |  | 0.23119 | -1.5708 | 5.8322 | 1.3985 | 2.536 | 1.1655 | 0.99929 | -0.037812 | 0.9851 | -0.17282 | 7.5516 | -112.8518 | 67.1482 |  | 1 | 5.7458 | -7.5507e-05 | 0.00043254 | 12499.3015 | -4493.8551 |  | 10000 | 378.3012 | 1 | 2.3306 | 1691.9231 | -3564.8347 |  | 0.050499 | -224.7191 | -1009223.8197 | -2809058.5873 | 4.3675 | -786296.9369 | -393662.2513 | 3.6058 | 3.3944 | 10.6154 | 0.76171 | -136.3571 | 7.6244 | -114.0442 | 65.9558 | 65.9558 | 0 | 0 | -2.991 | -157.6871
45000 |  | 1.0009 | 0.042386 | 0.16276 | 0.3427 | -2.7989 | 4.2447 |  | 0.22862 | -1.5708 | 5.8958 | 1.4004 | 2.5601 | 1.1695 | 0.99927 | -0.038237 | 0.98477 | -0.17473 | 7.4146 | -112.8956 | 67.1044 |  | 1 | 5.8104 | -7.7214e-05 | 0.0004374 | 12490.9541 | -4491.21 |  | 10000 | 382.5517 | 1 | 2.3568 | 1663.2781 | -3537.3798 |  | 0.049383 | -222.2222 | -997429.7793 | -2775989.23 | 4.3674 | -771359.1207 | -382986.1513 | 3.6024 | 3.4251 | 10.6936 | 0.765 | -136.1684 | 7.4893 | -114.1047 | 65.8953 | 65.8953 | 0 | 0 | -3.2043 | -157.9363
45500 |  | 1.0009 | 0.042856 | 0.15886 | 0.33802 | -2.8036 | 4.2447 |  | 0.22611 | -1.5708 | 5.9594 | 1.4022 | 2.5843 | 1.1735 | 0.99925 | -0.038661 | 0.98444 | -0.17663 | 7.2797 | -112.9379 | 67.0621 |  | 1 | 5.8749 | -7.8939e-05 | 0.00044226 | 12482.5248 | -4489.0821 |  | 10000 | 386.8023 | 1 | 2.3829 | 1635.3837 | -3510.2134 |  | 0.048303 | -219.7802 | -986008.4624 | -2743628.7454 | 4.3674 | -756812.9329 | -372709.5892 | 3.5992 | 3.4559 | 10.7712 | 0.76818 | -135.9865 | 7.3564 | -114.1638 | 65.8362 | 65.8362 | 0 | 0 | -3.4148 | -158.1774
46000 |  | 1.0009 | 0.043327 | 0.1551 | 0.33348 | -2.8081 | 4.2447 |  | 0.22365 | -1.5708 | 6.0231 | 1.404 | 2.6084 | 1.1774 | 0.99924 | -0.039085 | 0.98411 | -0.17853 | 7.1469 | -112.9789 | 67.0211 |  | 1 | 5.9395 | -8.0684e-05 | 0.00044712 | 12474.0139 | -4487.4526 |  | 10000 | 391.0529 | 1 | 2.4091 | 1608.2157 | -3483.3361 |  | 0.047259 | -217.3913 | -974943.6271 | -2711954.0915 | 4.3673 | -742645.7488 | -362814.2877 | 3.596 | 3.4867 | 10.8483 | 0.77124 | -135.8109 | 7.2256 | -114.2217 | 65.7783 | 65.7783 | 0 | 0 | -3.6227 | -158.4108
46500 |  | 1.001 | 0.043797 | 0.15147 | 0.32906 | -2.8125 | 4.2447 |  | 0.22125 | -1.5708 | 6.0868 | 1.4058 | 2.6326 | 1.1812 | 0.99922 | -0.03951 | 0.98377 | -0.18043 | 7.0162 | -113.0187 | 66.9813 |  | 1 | 6.0041 | -8.2447e-05 | 0.00045198 | 12465.4217 | -4486.3035 |  | 10000 | 395.3035 | 1 | 2.4353 | 1581.7507 | -3456.7481 |  | 0.046248 | -215.0538 | -964219.9006 | -2680943.2183 | 4.3671 | -728845.4026 | -353282.9449 | 3.5929 | 3.5176 | 10.9248 | 0.7742 | -135.6417 | 7.0969 | -114.2785 | 65.7215 | 65.7215 | 0 | 0 | -3.8279 | -158.6369
47000 |  | 1.001 | 0.044268 | 0.14798 | 0.32477 | -2.8168 | 4.2447 |  | 0.21889 | -1.5708 | 6.1505 | 1.4075 | 2.6569 | 1.1849 | 0.9992 | -0.039934 | 0.98342 | -0.18233 | 6.8874 | -113.0575 | 66.9425 |  | 1 | 6.0686 | -8.423e-05 | 0.00045684 | 12456.7487 | -4485.6174 |  | 10000 | 399.554 | 1 | 2.4615 | 1555.9663 | -3430.4492 |  | 0.045269 | -212.7659 | -953822.7244 | -2650575.0146 | 4.367 | -715400.171 | -344099.1749 | 3.5899 | 3.5485 | 11.0009 | 0.77705 | -135.4785 | 6.9702 | -114.3345 | 65.6655 | 65.6655 | 0 | 0 | -4.0306 | -158.8559
47500 |  | 1.001 | 0.044738 | 0.1446 | 0.32059 | -2.821 | 4.2447 |  | 0.21659 | -1.5708 | 6.2142 | 1.4092 | 2.6811 | 1.1886 | 0.99919 | -0.040359 | 0.98308 | -0.18422 | 6.7606 | -113.0954 | 66.9046 |  | 1 | 6.1332 | -8.6031e-05 | 0.0004617 | 12447.9952 | -4485.3778 |  | 10000 | 403.8046 | 1 | 2.4877 | 1530.8408 | -3404.4392 |  | 0.044321 | -210.5263 | -943738.303 | -2620829.2589 | 4.3668 | -702298.756 | -335247.4529 | 3.587 | 3.5794 | 11.0763 | 0.77979 | -135.3213 | 6.8454 | -114.3896 | 65.6104 | 65.6104 | 0 | 0 | -4.2309 | -159.0683
48000 |  | 1.001 | 0.045208 | 0.14134 | 0.31653 | -2.8251 | 4.2447 |  | 0.21433 | -1.5708 | 6.2779 | 1.4108 | 2.7055 | 1.1922 | 0.99917 | -0.040783 | 0.98273 | -0.18612 | 6.6357 | -113.1325 | 66.8675 |  | 1 | 6.1977 | -8.7852e-05 | 0.00046656 | 12439.1616 | -4485.5688 |  | 10000 | 408.0552 | 1 | 2.5139 | 1506.3534 | -3378.7172 |  | 0.043403 | -208.3333 | -933953.5563 | -2591686.573 | 4.3665 | -689530.2689 | -326713.0644 | 3.5841 | 3.6105 | 11.1512 | 0.78243 | -135.1699 | 6.7226 | -114.4441 | 65.5559 | 65.5559 | 0 | 0 | -4.4287 | -159.2742
48500 |  | 1.001 | 0.045678 | 0.1382 | 0.31257 | -2.829 | 4.2447 |  | 0.21212 | -1.5708 | 6.3416 | 1.4124 | 2.7298 | 1.1957 | 0.99915 | -0.041207 | 0.98238 | -0.18801 | 6.5125 | -113.169 | 66.831 |  | 1 | 6.2623 | -8.9692e-05 | 0.00047142 | 12430.2482 | -4486.1751 |  | 10000 | 412.3058 | 1 | 2.5401 | 1482.4839 | -3353.2824 |  | 0.042512 | -206.1856 | -924456.0761 | -2563128.3785 | 4.3662 | -677084.215 | -318482.0567 | 3.5813 | 3.6415 | 11.2256 | 0.78498 | -135.0241 | 6.6015 | -114.498 | 65.502 | 65.502 | 0 | 0 | -4.6241 | -159.4739
49000 |  | 1.0011 | 0.046149 | 0.13515 | 0.30872 | -2.8329 | 4.2447 |  | 0.20996 | -1.5708 | 6.4054 | 1.414 | 2.7542 | 1.1992 | 0.99913 | -0.041632 | 0.98202 | -0.1899 | 6.3911 | -113.2049 | 66.7951 |  | 1 | 6.3269 | -9.1551e-05 | 0.00047628 | 12421.2554 | -4487.1822 |  | 10000 | 416.5563 | 1 | 2.5662 | 1459.2129 | -3328.1333 |  | 0.041649 | -204.0816 | -915234.0847 | -2535136.8557 | 4.3659 | -664950.4783 | -310541.1947 | 3.5785 | 3.6726 | 11.2995 | 0.78743 | -134.8838 | 6.4822 | -114.5515 | 65.4485 | 65.4485 | 0 | 0 | -4.8173 | -159.6677
49500 |  | 1.0011 | 0.046619 | 0.13221 | 0.30496 | -2.8366 | 4.2447 |  | 0.20784 | -1.5708 | 6.4692 | 1.4156 | 2.7786 | 1.2026 | 0.99912 | -0.042056 | 0.98166 | -0.19179 | 6.2714 | -113.2404 | 66.7596 |  | 1 | 6.3914 | -9.3429e-05 | 0.00048114 | 12412.1835 | -4488.5759 |  | 10000 | 420.8069 | 1 | 2.5924 | 1436.5217 | -3303.2687 |  | 0.040812 | -202.0202 | -906276.3969 | -2507694.9058 | 4.3656 | -653119.3071 | -302877.9184 | 3.5758 | 3.7037 | 11.3728 | 0.78978 | -134.7488 | 6.3647 | -114.6046 | 65.3954 | 65.3954 | 0 | 0 | -5.0081 | -159.8558
50000 |  | 1.0011 | 0.047089 | 0.12937 | 0.30131 | -2.8403 | 4.2447 |  | 0.20576 | -1.5708 | 6.533 | 1.4171 | 2.8031 | 1.206 | 0.9991 | -0.04248 | 0.9813 | -0.19368 | 6.1534 | -113.2754 | 66.7246 |  | 1 | 6.456 | -9.5326e-05 | 0.000486 | 12403.033 | -4490.3427 |  | 10000 | 425.0575 | 1 | 2.6186 | 1414.3923 | -3278.6868 |  | 0.04 | -200 | -897572.385 | -2480786.1144 | 4.3652 | -641581.3002 | -295480.3047 | 3.5732 | 3.7349 | 11.4456 | 0.79205 | -134.619 | 6.2488 | -114.6575 | 65.3425 | 65.3425 | 0 | 0 | -5.1968 | -160.0385
50500 |  | 1.0011 | 0.047559 | 0.12662 | 0.29774 | -2.8439 | 4.2447 |  | 0.20372 | -1.5708 | 6.5968 | 1.4186 | 2.8275 | 1.2093 | 0.99908 | -0.042904 | 0.98094 | -0.19557 | 6.037 | -113.3101 | 66.6899 |  | 1 | 6.5205 | -9.7242e-05 | 0.00049086 | 12393.8042 | -4492.4697 |  | 10000 | 429.3081 | 1 | 2.6448 | 1392.8074 | -3254.3858 |  | 0.039212 | -198.0198 | -889111.9456 | -2454394.7178 | 4.3648 | -630327.3932 | -288337.0298 | 3.5706 | 3.7661 | 11.5179 | 0.79422 | -134.4943 | 6.1345 | -114.7102 | 65.2898 | 65.2898 | 0 | 0 | -5.3834 | -160.2158
51000 |  | 1.0012 | 0.048029 | 0.12395 | 0.29426 | -2.8473 | 4.2447 |  | 0.20172 | -1.5708 | 6.6606 | 1.4201 | 2.852 | 1.2126 | 0.99906 | -0.043329 | 0.98057 | -0.19746 | 5.9222 | -113.3446 | 66.6554 |  | 1 | 6.5851 | -9.9177e-05 | 0.00049572 | 12384.4975 | -4494.9444 |  | 10000 | 433.5586 | 1 | 2.671 | 1371.7501 | -3230.3638 |  | 0.038447 | -196.0784 | -880885.4687 | -2428505.571 | 4.3644 | -619348.8453 | -281437.3357 | 3.5681 | 3.7974 | 11.5897 | 0.79631 | -134.3745 | 6.0219 | -114.7627 | 65.2373 | 65.2373 | 0 | 0 | -5.5678 | -160.3882
51500 |  | 1.0012 | 0.0485 | 0.12138 | 0.29087 | -2.8507 | 4.2447 |  | 0.19977 | -1.5708 | 6.7244 | 1.4215 | 2.8766 | 1.2157 | 0.99904 | -0.043753 | 0.9802 | -0.19934 | 5.8088 | -113.379 | 66.621 |  | 1 | 6.6497 | -0.00010113 | 0.00050058 | 12375.1133 | -4497.7547 |  | 10000 | 437.8092 | 1 | 2.6972 | 1351.2043 | -3206.6186 |  | 0.037704 | -194.1747 | -872883.8096 | -2403104.1176 | 4.364 | -608637.2277 | -274770.9977 | 3.5657 | 3.8287 | 11.6609 | 0.79832 | -134.2596 | 5.9107 | -114.8152 | 65.1848 | 65.1848 | 0 | 0 | -5.7502 | -160.5556
52000 |  | 1.0012 | 0.04897 | 0.11888 | 0.28756 | -2.854 | 4.2447 |  | 0.19785 | -1.5708 | 6.7883 | 1.4229 | 2.9011 | 1.2189 | 0.99902 | -0.044177 | 0.97982 | -0.20123 | 5.697 | -113.4132 | 66.5868 |  | 1 | 6.7142 | -0.0001031 | 0.00050544 | 12365.652 | -4500.8891 |  | 10000 | 442.0598 | 1 | 2.7234 | 1331.1544 | -3183.1479 |  | 0.036982 | -192.3077 | -865098.2619 | -2378176.3619 | 4.3635 | -598184.4104 | -268328.2943 | 3.5633 | 3.86 | 11.7317 | 0.80025 | -134.1493 | 5.8011 | -114.8677 | 65.1323 | 65.1323 | 0 | 0 | -5.9306 | -160.7184
52500 |  | 1.0012 | 0.04944 | 0.11646 | 0.28432 | -2.8573 | 4.2447 |  | 0.19596 | -1.5708 | 6.8521 | 1.4243 | 2.9257 | 1.222 | 0.99901 | -0.044601 | 0.97944 | -0.20311 | 5.5866 | -113.4473 | 66.5527 |  | 1 | 6.7788 | -0.0001051 | 0.0005103 | 12356.1139 | -4504.3365 |  | 10000 | 446.3104 | 1 | 2.7495 | 1311.5855 | -3159.9494 |  | 0.036281 | -190.4762 | -857520.5324 | -2353708.8415 | 4.363 | -587982.5517 | -262099.9794 | 3.5609 | 3.8913 | 11.8019 | 0.80209 | -134.0435 | 5.6929 | -114.9203 | 65.0797 | 65.0797 | 0 | 0 | -6.109 | -160.8767
53000 |  | 1.0012 | 0.04991 | 0.11411 | 0.28117 | -2.8604 | 4.2447 |  | 0.19411 | -1.5708 | 6.916 | 1.4257 | 2.9504 | 1.225 | 0.99899 | -0.045026 | 0.97906 | -0.20499 | 5.4776 | -113.4815 | 66.5185 |  | 1 | 6.8433 | -0.00010711 | 0.00051516 | 12346.4995 | -4508.0861 |  | 10000 | 450.5609 | 1 | 2.7757 | 1292.4829 | -3137.0206 |  | 0.0356 | -188.6792 | -850142.7182 | -2329688.6028 | 4.3625 | -578024.0864 | -256077.2556 | 3.5586 | 3.9227 | 11.8717 | 0.80386 | -133.9423 | 5.5862 | -114.9729 | 65.0271 | 65.0271 | 0 | 0 | -6.2855 | -161.0307
53500 |  | 1.0013 | 0.05038 | 0.11184 | 0.27808 | -2.8635 | 4.2447 |  | 0.1923 | -1.5708 | 6.9799 | 1.427 | 2.975 | 1.228 | 0.99897 | -0.04545 | 0.97868 | -0.20687 | 5.37 | -113.5157 | 66.4843 |  | 1 | 6.9079 | -0.00010914 | 0.00052002 | 12336.809 | -4512.1276 |  | 10000 | 454.8115 | 1 | 2.8019 | 1273.8327 | -3114.3588 |  | 0.034938 | -186.9159 | -842957.2849 | -2306103.1768 | 4.3619 | -568301.7154 | -250251.7494 | 3.5564 | 3.9541 | 11.9409 | 0.80555 | -133.8453 | 5.4808 | -115.0257 | 64.9743 | 64.9743 | 0 | 0 | -6.4602 | -161.1804
54000 |  | 1.0013 | 0.05085 | 0.10963 | 0.27507 | -2.8665 | 4.2447 |  | 0.19052 | -1.5708 | 7.0438 | 1.4283 | 2.9997 | 1.2309 | 0.99895 | -0.045874 | 0.97829 | -0.20875 | 5.2637 | -113.5499 | 66.4501 |  | 1 | 6.9725 | -0.00011119 | 0.00052488 | 12327.043 | -4516.451 |  | 10000 | 459.0621 | 1 | 2.8281 | 1255.6214 | -3091.9616 |  | 0.034294 | -185.1852 | -835957.0457 | -2282940.5567 | 4.3614 | -558808.3953 | -244615.4878 | 3.5542 | 3.9855 | 12.0097 | 0.80717 | -133.7526 | 5.3768 | -115.0788 | 64.9212 | 64.9212 | 0 | 0 | -6.633 | -161.3261
54500 |  | 1.0013 | 0.05132 | 0.10749 | 0.27213 | -2.8695 | 4.2447 |  | 0.18877 | -1.5708 | 7.1077 | 1.4296 | 3.0244 | 1.2338 | 0.99893 | -0.046298 | 0.9779 | -0.21062 | 5.1586 | -113.5843 | 66.4157 |  | 1 | 7.037 | -0.00011326 | 0.00052974 | 12317.2019 | -4521.0467 |  | 10000 | 463.3127 | 1 | 2.8543 | 1237.8359 | -3069.8261 |  | 0.033667 | -183.4862 | -829135.1431 | -2260189.177 | 4.3608 | -549537.3289 | -239160.8769 | 3.5521 | 4.017 | 12.078 | 0.80871 | -133.6641 | 5.274 | -115.132 | 64.868 | 64.868 | 0 | 0 | -6.804 | -161.4679
55000 |  | 1.0013 | 0.05179 | 0.10542 | 0.26925 | -2.8723 | 4.2447 |  | 0.18705 | -1.5708 | 7.1716 | 1.4309 | 3.0491 | 1.2366 | 0.99891 | -0.046722 | 0.97751 | -0.2125 | 5.0549 | -113.6188 | 66.3812 |  | 1 | 7.1016 | -0.00011534 | 0.0005346 | 12307.2859 | -4525.9055 |  | 10000 | 467.5632 | 1 | 2.8805 | 1220.4638 | -3047.9496 |  | 0.033058 | -181.8182 | -822485.0304 | -2237837.8928 | 4.3602 | -540481.9551 | -233880.6812 | 3.55 | 4.0485 | 12.1458 | 0.81019 | -133.5796 | 5.1726 | -115.1856 | 64.8144 | 64.8144 | 0 | 0 | -6.9732 | -161.606
55500 |  | 1.0014 | 0.05226 | 0.1034 | 0.26643 | -2.8752 | 4.2447 |  | 0.18537 | -1.5708 | 7.2356 | 1.4321 | 3.0739 | 1.2394 | 0.99889 | -0.047146 | 0.97711 | -0.21437 | 4.9524 | -113.6535 | 66.3465 |  | 1 | 7.1661 | -0.00011745 | 0.00053946 | 12297.2956 | -4531.0184 |  | 10000 | 471.8138 | 1 | 2.9067 | 1203.4928 | -3026.3293 |  | 0.032465 | -180.1802 | -816000.4555 | -2215875.9617 | 4.3595 | -531635.9404 | -228768.0039 | 3.548 | 4.08 | 12.2131 | 0.8116 | -133.499 | 5.0724 | -115.2394 | 64.7606 | 64.7606 | 0 | 0 | -7.1407 | -161.7404
56000 |  | 1.0014 | 0.05273 | 0.10144 | 0.26368 | -2.8779 | 4.2447 |  | 0.18371 | -1.5708 | 7.2995 | 1.4334 | 3.0986 | 1.2422 | 0.99887 | -0.047571 | 0.97671 | -0.21624 | 4.8511 | -113.6884 | 66.3116 |  | 1 | 7.2307 | -0.00011958 | 0.00054432 | 12287.2313 | -4536.3768 |  | 10000 | 476.0644 | 1 | 2.9328 | 1186.9112 | -3004.9622 |  | 0.031888 | -178.5714 | -809675.4447 | -2194293.0251 | 4.3589 | -522993.1698 | -223816.2695 | 3.546 | 4.1115 | 12.28 | 0.81293 | -133.4223 | 4.9734 | -115.2936 | 64.7064 | 64.7064 | 0 | 0 | -7.3066 | -161.8713
56500 |  | 1.0014 | 0.0532 | 0.099541 | 0.26098 | -2.8806 | 4.2447 |  | 0.18209 | -1.5708 | 7.3635 | 1.4346 | 3.1234 | 1.2449 | 0.99885 | -0.047995 | 0.97631 | -0.21811 | 4.7509 | -113.7235 | 66.2765 |  | 1 | 7.2952 | -0.00012172 | 0.00054918 | 12277.0934 | -4541.9723 |  | 10000 | 480.315 | 1 | 2.959 | 1170.7077 | -2983.8456 |  | 0.031326 | -176.9911 | -803504.2882 | -2173079.0913 | 4.3582 | -514547.7388 | -219019.2061 | 3.544 | 4.143 | 12.3464 | 0.81421 | -133.3493 | 4.8756 | -115.3481 | 64.6519 | 64.6519 | 0 | 0 | -7.4707 | -161.9988
57000 |  | 1.0014 | 0.05367 | 0.097693 | 0.25834 | -2.8833 | 4.2447 |  | 0.18049 | -1.5708 | 7.4274 | 1.4358 | 3.1483 | 1.2476 | 0.99883 | -0.048419 | 0.9759 | -0.21998 | 4.6519 | -113.7589 | 66.2411 |  | 1 | 7.3598 | -0.00012389 | 0.00055404 | 12266.8823 | -4547.7969 |  | 10000 | 484.5655 | 1 | 2.9852 | 1154.8713 | -2962.9764 |  | 0.030779 | -175.4386 | -797481.5266 | -2152224.52 | 4.3575 | -506293.9447 | -214370.83 | 3.5421 | 4.1746 | 12.4123 | 0.81542 | -133.28 | 4.779 | -115.403 | 64.597 | 64.597 | 0 | 0 | -7.6333 | -162.123
57500 |  | 1.0015 | 0.05414 | 0.095897 | 0.25576 | -2.8858 | 4.2447 |  | 0.17892 | -1.5708 | 7.4914 | 1.4369 | 3.1731 | 1.2502 | 0.99881 | -0.048843 | 0.97549 | -0.22185 | 4.554 | -113.7946 | 66.2054 |  | 1 | 7.4244 | -0.00012607 | 0.00055891 | 12256.5984 | -4553.8429 |  | 10000 | 488.8161 | 1 | 3.0114 | 1139.3916 | -2942.3518 |  | 0.030246 | -173.913 | -791601.9373 | -2131720.0063 | 4.3568 | -498226.2795 | -209865.4299 | 3.5403 | 4.2062 | 12.4777 | 0.81657 | -133.2142 | 4.6835 | -115.4583 | 64.5417 | 64.5417 | 0 | 0 | -7.7943 | -162.2441
58000 |  | 1.0015 | 0.054609 | 0.09415 | 0.25323 | -2.8884 | 4.2447 |  | 0.17738 | -1.5708 | 7.5554 | 1.4381 | 3.198 | 1.2528 | 0.99879 | -0.049267 | 0.97508 | -0.22372 | 4.4572 | -113.8305 | 66.1695 |  | 1 | 7.4889 | -0.00012827 | 0.00056377 | 12246.2422 | -4560.1026 |  | 10000 | 493.0667 | 1 | 3.0376 | 1124.2583 | -2921.9687 |  | 0.029727 | -172.4138 | -785860.5227 | -2111556.5665 | 4.3561 | -490339.4224 | -205497.5533 | 3.5384 | 4.2378 | 12.5428 | 0.81765 | -133.152 | 4.5891 | -115.5141 | 64.4859 | 64.4859 | 0 | 0 | -7.9537 | -162.3621
58500 |  | 1.0015 | 0.055079 | 0.092452 | 0.25075 | -2.8908 | 4.2447 |  | 0.17586 | -1.5708 | 7.6194 | 1.4392 | 3.2228 | 1.2553 | 0.99877 | -0.049691 | 0.97466 | -0.22558 | 4.3615 | -113.8668 | 66.1332 |  | 1 | 7.5535 | -0.00013049 | 0.00056863 | 12235.8141 | -4566.5688 |  | 10000 | 497.3173 | 1 | 3.0638 | 1109.4616 | -2901.8242 |  | 0.029221 | -170.9402 | -780252.4985 | -2091725.5245 | 4.3554 | -482628.2322 | -201261.993 | 3.5367 | 4.2694 | 12.6073 | 0.81868 | -133.0932 | 4.4957 | -115.5703 | 64.4297 | 64.4297 | 0 | 0 | -8.1116 | -162.4771
59000 |  | 1.0015 | 0.055549 | 0.0908 | 0.24833 | -2.8933 | 4.2447 |  | 0.17437 | -1.5708 | 7.6834 | 1.4403 | 3.2477 | 1.2578 | 0.99874 | -0.050115 | 0.97425 | -0.22744 | 4.2667 | -113.9034 | 66.0966 |  | 1 | 7.618 | -0.00013273 | 0.00057349 | 12225.3144 | -4573.2346 |  | 10000 | 501.5678 | 1 | 3.09 | 1094.9919 | -2881.9153 |  | 0.028727 | -169.4915 | -774773.2832 | -2072218.4985 | 4.3546 | -475087.7411 | -197153.7743 | 3.5349 | 4.301 | 12.6714 | 0.81965 | -133.0377 | 4.4034 | -115.6269 | 64.3731 | 64.3731 | 0 | 0 | -8.268 | -162.5892
59500 |  | 1.0016 | 0.056019 | 0.089192 | 0.24595 | -2.8956 | 4.2447 |  | 0.17291 | -1.5708 | 7.7474 | 1.4414 | 3.2727 | 1.2603 | 0.99872 | -0.050539 | 0.97383 | -0.2293 | 4.173 | -113.9403 | 66.0597 |  | 1 | 7.6826 | -0.00013499 | 0.00057835 | 12214.7435 | -4580.093 |  | 10000 | 505.8184 | 1 | 3.1161 | 1080.84 | -2862.2389 |  | 0.028247 | -168.0672 | -769418.4876 | -2053027.389 | 4.3538 | -467713.1478 | -193168.143 | 3.5333 | 4.3327 | 12.7351 | 0.82056 | -132.9855 | 4.3122 | -115.684 | 64.316 | 64.316 | 0 | 0 | -8.4229 | -162.6985
60000 |  | 1.0016 | 0.056489 | 0.087627 | 0.24362 | -2.898 | 4.2447 |  | 0.17147 | -1.5708 | 7.8114 | 1.4424 | 3.2976 | 1.2627 | 0.9987 | -0.050963 | 0.9734 | -0.23116 | 4.0803 | -113.9776 | 66.0224 |  | 1 | 7.7472 | -0.00013727 | 0.00058321 | 12204.102 | -4587.1376 |  | 10000 | 510.069 | 1 | 3.1423 | 1066.9971 | -2842.7923 |  | 0.027778 | -166.6667 | -764183.9054 | -2034144.3665 | 4.353 | -460499.8113 | -189300.5548 | 3.5316 | 4.3643 | 12.7983 | 0.82141 | -132.9365 | 4.2219 | -115.7416 | 64.2584 | 64.2584 | 0 | 0 | -8.5764 | -162.8051
60500 |  | 1.0016 | 0.056958 | 0.086104 | 0.24133 | -2.9003 | 4.2447 |  | 0.17005 | -1.5708 | 7.8755 | 1.4435 | 3.3226 | 1.2651 | 0.99868 | -0.051387 | 0.97297 | -0.23302 | 3.9886 | -114.0153 | 65.9847 |  | 1 | 7.8117 | -0.00013957 | 0.00058807 | 12193.3902 | -4594.3619 |  | 10000 | 514.3196 | 1 | 3.1685 | 1053.4545 | -2823.5722 |  | 0.027321 | -165.2893 | -759065.504 | -2015561.8608 | 4.3522 | -453443.2446 | -185546.6642 | 3.53 | 4.396 | 12.8611 | 0.82221 | -132.8906 | 4.1326 | -115.7997 | 64.2003 | 64.2003 | 0 | 0 | -8.7285 | -162.9091
61000 |  | 1.0017 | 0.057428 | 0.084621 | 0.23909 | -2.9025 | 4.2447 |  | 0.16866 | -1.5708 | 7.9395 | 1.4445 | 3.3476 | 1.2674 | 0.99866 | -0.051811 | 0.97254 | -0.23488 | 3.8977 | -114.0533 | 65.9467 |  | 1 | 7.8763 | -0.00014188 | 0.00059293 | 12182.6085 | -4601.7597 |  | 10000 | 518.5701 | 1 | 3.1947 | 1040.2039 | -2804.5758 |  | 0.026874 | -163.9344 | -754059.4165 | -1997272.5502 | 4.3514 | -446539.1096 | -181902.3146 | 3.5284 | 4.4277 | 12.9235 | 0.82296 | -132.8478 | 4.0443 | -115.8584 | 64.1416 | 64.1416 | 0 | 0 | -8.8792 | -163.0106
61500 |  | 1.0017 | 0.057898 | 0.083176 | 0.2369 | -2.9047 | 4.2447 |  | 0.16728 | -1.5708 | 8.0036 | 1.4455 | 3.3726 | 1.2698 | 0.99864 | -0.052235 | 0.97211 | -0.23673 | 3.8078 | -114.0917 | 65.9083 |  | 1 | 7.9408 | -0.00014422 | 0.00059779 | 12171.7573 | -4609.3252 |  | 10000 | 522.8207 | 1 | 3.2209 | 1027.2373 | -2785.8002 |  | 0.026439 | -162.6016 | -749161.9328 | -1979269.3514 | 4.3505 | -439783.2108 | -178363.5292 | 3.5269 | 4.4594 | 12.9854 | 0.82366 | -132.8079 | 3.9569 | -115.9175 | 64.0825 | 64.0825 | 0 | 0 | -9.0286 | -163.1096
62000 |  | 1.0017 | 0.058367 | 0.081768 | 0.23474 | -2.9069 | 4.2447 |  | 0.16594 | -1.5708 | 8.0676 | 1.4465 | 3.3976 | 1.272 | 0.99861 | -0.052658 | 0.97167 | -0.23858 | 3.7189 | -114.1305 | 65.8695 |  | 1 | 8.0054 | -0.00014657 | 0.00060265 | 12160.8372 | -4617.0524 |  | 10000 | 527.0713 | 1 | 3.2471 | 1014.5469 | -2767.2423 |  | 0.026015 | -161.2903 | -744369.4927 | -1961545.4097 | 4.3497 | -433171.4903 | -174926.5016 | 3.5254 | 4.4911 | 13.047 | 0.8243 | -132.771 | 3.8704 | -115.9772 | 64.0228 | 64.0228 | 0 | 0 | -9.1766 | -163.2061
62500 |  | 1.0017 | 0.058837 | 0.080397 | 0.23263 | -2.909 | 4.2447 |  | 0.16461 | -1.5708 | 8.1317 | 1.4475 | 3.4226 | 1.2743 | 0.99859 | -0.053082 | 0.97123 | -0.24043 | 3.6307 | -114.1697 | 65.8303 |  | 1 | 8.07 | -0.00014895 | 0.00060751 | 12149.8484 | -4624.9358 |  | 10000 | 531.3219 | 1 | 3.2733 | 1002.1252 | -2748.8993 |  | 0.0256 | -160 | -739678.6788 | -1944094.0901 | 4.3488 | -426700.0229 | -171587.588 | 3.5239 | 4.5228 | 13.1081 | 0.8249 | -132.7369 | 3.7848 | -116.0373 | 63.9627 | 63.9627 | 0 | 0 | -9.3233 | -163.3004
63000 |  | 1.0018 | 0.059306 | 0.07906 | 0.23055 | -2.911 | 4.2447 |  | 0.1633 | -1.5708 | 8.1958 | 1.4485 | 3.4477 | 1.2765 | 0.99857 | -0.053506 | 0.97079 | -0.24228 | 3.5435 | -114.2093 | 65.7907 |  | 1 | 8.1345 | -0.00015134 | 0.00061237 | 12138.7914 | -4632.97 |  | 10000 | 535.5724 | 1 | 3.2995 | 989.9649 | -2730.7681 |  | 0.025195 | -158.7302 | -735086.2091 | -1926908.9687 | 4.3479 | -420365.0106 | -168343.2988 | 3.5225 | 4.5545 | 13.1688 | 0.82544 | -132.7057 | 3.7001 | -116.0981 | 63.9019 | 63.9019 | 0 | 0 | -9.4687 | -163.3924
63500 |  | 1.0018 | 0.059776 | 0.077756 | 0.22851 | -2.9131 | 4.2447 |  | 0.16202 | -1.5708 | 8.2598 | 1.4494 | 3.4727 | 1.2787 | 0.99855 | -0.05393 | 0.97035 | -0.24413 | 3.4571 | -114.2493 | 65.7507 |  | 1 | 8.1991 | -0.00015375 | 0.00061723 | 12127.6667 | -4641.1497 |  | 10000 | 539.823 | 1 | 3.3256 | 978.059 | -2712.8461 |  | 0.0248 | -157.4803 | -730588.9312 | -1909983.8239 | 4.3471 | -414162.7785 | -165190.2913 | 3.5211 | 4.5862 | 13.2291 | 0.82594 | -132.6771 | 3.6162 | -116.1593 | 63.8407 | 63.8407 | 0 | 0 | -9.6128 | -163.4822
64000 |  | 1.0018 | 0.060246 | 0.076485 | 0.22651 | -2.9151 | 4.2447 |  | 0.16075 | -1.5708 | 8.3239 | 1.4504 | 3.4978 | 1.2809 | 0.99852 | -0.054354 | 0.9699 | -0.24598 | 3.3715 | -114.2897 | 65.7103 |  | 1 | 8.2636 | -0.00015618 | 0.00062209 | 12116.4746 | -4649.4697 |  | 10000 | 544.0736 | 1 | 3.3518 | 966.4006 | -2695.1302 |  | 0.024414 | -156.25 | -726183.8162 | -1893312.6287 | 4.3461 | -408089.7699 | -162125.3626 | 3.5198 | 4.6179 | 13.2889 | 0.82639 | -132.6513 | 3.5332 | -116.2212 | 63.7788 | 63.7788 | 0 | 0 | -9.7557 | -163.5699
64500 |  | 1.0018 | 0.060715 | 0.075246 | 0.22455 | -2.917 | 4.2447 |  | 0.1595 | -1.5708 | 8.388 | 1.4513 | 3.5229 | 1.283 | 0.9985 | -0.054778 | 0.96945 | -0.24782 | 3.2867 | -114.3305 | 65.6695 |  | 1 | 8.3282 | -0.00015863 | 0.00062695 | 12105.2157 | -4657.9252 |  | 10000 | 548.3242 | 1 | 3.378 | 954.9832 | -2677.6177 |  | 0.024037 | -155.0388 | -721867.9525 | -1876889.5436 | 4.3452 | -402142.5422 | -159145.443 | 3.5184 | 4.6497 | 13.3484 | 0.8268 | -132.6281 | 3.451 | -116.2835 | 63.7165 | 63.7165 | 0 | 0 | -9.8974 | -163.6555
65000 |  | 1.0019 | 0.061185 | 0.074037 | 0.22262 | -2.919 | 4.2447 |  | 0.15828 | -1.5708 | 8.4521 | 1.4522 | 3.548 | 1.2851 | 0.99848 | -0.055201 | 0.969 | -0.24966 | 3.2027 | -114.3718 | 65.6282 |  | 1 | 8.3928 | -0.0001611 | 0.00063181 | 12093.8903 | -4666.5112 |  | 10000 | 552.5747 | 1 | 3.4042 | 943.8003 | -2660.3056 |  | 0.023669 | -153.8462 | -717638.541 | -1860708.9086 | 4.3443 | -396317.7626 | -156247.5893 | 3.5171 | 4.6814 | 13.4075 | 0.82716 | -132.6074 | 3.3696 | -116.3465 | 63.6535 | 63.6535 | 0 | 0 | -10.0379 | -163.7391
65500 |  | 1.0019 | 0.061654 | 0.072856 | 0.22073 | -2.9209 | 4.2447 |  | 0.15707 | -1.5708 | 8.5162 | 1.4531 | 3.5732 | 1.2871 | 0.99845 | -0.055625 | 0.96854 | -0.2515 | 3.1195 | -114.4134 | 65.5866 |  | 1 | 8.4573 | -0.00016359 | 0.00063667 | 12082.4988 | -4675.2232 |  | 10000 | 556.8253 | 1 | 3.4304 | 932.8457 | -2643.1913 |  | 0.023309 | -152.6718 | -713492.8897 | -1844765.237 | 4.3433 | -390612.204 | -153428.9794 | 3.5159 | 4.7131 | 13.4662 | 0.82747 | -132.5892 | 3.289 | -116.4099 | 63.5901 | 63.5901 | 0 | 0 | -10.1772 | -163.8207
66000 |  | 1.0019 | 0.062123 | 0.071705 | 0.21887 | -2.9227 | 4.2447 |  | 0.15588 | -1.5708 | 8.5804 | 1.454 | 3.5983 | 1.2892 | 0.99843 | -0.056049 | 0.96808 | -0.25334 | 3.037 | -114.4554 | 65.5446 |  | 1 | 8.5219 | -0.0001661 | 0.00064153 | 12071.0417 | -4684.0566 |  | 10000 | 561.0759 | 1 | 3.4566 | 922.1136 | -2626.272 |  | 0.022957 | -151.5151 | -709428.4087 | -1829053.2083 | 4.3424 | -385022.7414 | -150686.9058 | 3.5146 | 4.7449 | 13.5245 | 0.82775 | -132.5736 | 3.2092 | -116.474 | 63.526 | 63.526 | 0 | 0 | -10.3153 | -163.9004
66500 |  | 1.002 | 0.062593 | 0.070581 | 0.21704 | -2.9246 | 4.2447 |  | 0.15471 | -1.5708 | 8.6445 | 1.4549 | 3.6235 | 1.2912 | 0.99841 | -0.056473 | 0.96762 | -0.25518 | 2.9553 | -114.4979 | 65.5021 |  | 1 | 8.5864 | -0.00016862 | 0.00064639 | 12059.5195 | -4693.0069 |  | 10000 | 565.3265 | 1 | 3.4828 | 911.598 | -2609.5449 |  | 0.022613 | -150.3759 | -705442.6061 | -1813567.6626 | 4.3414 | -379546.3479 | -148018.771 | 3.5134 | 4.7766 | 13.5824 | 0.82798 | -132.5603 | 3.1301 | -116.5386 | 63.4614 | 63.4614 | 0 | 0 | -10.4523 | -163.9783
67000 |  | 1.002 | 0.063062 | 0.069483 | 0.21524 | -2.9264 | 4.2447 |  | 0.15355 | -1.5708 | 8.7086 | 1.4557 | 3.6487 | 1.2932 | 0.99838 | -0.056896 | 0.96715 | -0.25702 | 2.8743 | -114.5408 | 65.4592 |  | 1 | 8.651 | -0.00017117 | 0.00065125 | 12047.9325 | -4702.07 |  | 10000 | 569.577 | 1 | 3.5089 | 901.2935 | -2593.0074 |  | 0.022277 | -149.2537 | -701533.083 | -1798303.5938 | 4.3404 | -374180.0917 | -145422.082 | 3.5123 | 4.8084 | 13.64 | 0.82817 | -132.5494 | 3.0517 | -116.6037 | 63.3963 | 63.3963 | 0 | 0 | -10.5882 | -164.0543
67500 |  | 1.002 | 0.063532 | 0.068411 | 0.21348 | -2.9281 | 4.2447 |  | 0.15241 | -1.5708 | 8.7727 | 1.4566 | 3.6738 | 1.2951 | 0.99836 | -0.05732 | 0.96668 | -0.25885 | 2.794 | -114.5841 | 65.4159 |  | 1 | 8.7156 | -0.00017373 | 0.00065611 | 12036.2813 | -4711.2416 |  | 10000 | 573.8276 | 1 | 3.5351 | 891.1944 | -2576.6567 |  | 0.021948 | -148.1481 | -697697.5298 | -1783256.1445 | 4.3394 | -368921.132 | -142894.4455 | 3.5111 | 4.8401 | 13.6971 | 0.82832 | -132.5408 | 2.9741 | -116.6694 | 63.3306 | 63.3306 | 0 | 0 | -10.723 | -164.1286
68000 |  | 1.0021 | 0.064001 | 0.067364 | 0.21174 | -2.9299 | 4.2447 |  | 0.15129 | -1.5708 | 8.8369 | 1.4574 | 3.699 | 1.2971 | 0.99833 | -0.057744 | 0.96621 | -0.26068 | 2.7144 | -114.6278 | 65.3722 |  | 1 | 8.7801 | -0.00017631 | 0.00066097 | 12024.5661 | -4720.5177 |  | 10000 | 578.0782 | 1 | 3.5613 | 881.2956 | -2560.4902 |  | 0.021626 | -147.0588 | -693933.7222 | -1768420.6004 | 4.3384 | -363766.7164 | -140433.5633 | 3.51 | 4.8719 | 13.7539 | 0.82843 | -132.5345 | 2.8972 | -116.7357 | 63.2643 | 63.2643 | 0 | 0 | -10.8567 | -164.2012
68500 |  | 1.0021 | 0.06447 | 0.066341 | 0.21003 | -2.9316 | 4.2447 |  | 0.15019 | -1.5708 | 8.901 | 1.4582 | 3.7243 | 1.299 | 0.99831 | -0.058167 | 0.96574 | -0.26251 | 2.6355 | -114.6719 | 65.3281 |  | 1 | 8.8447 | -0.00017892 | 0.00066583 | 12012.7876 | -4729.8945 |  | 10000 | 582.3288 | 1 | 3.5875 | 871.5919 | -2544.5054 |  | 0.021312 | -145.9854 | -690239.5175 | -1753792.385 | 4.3374 | -358714.1771 | -138037.228 | 3.5089 | 4.9036 | 13.8103 | 0.8285 | -132.5304 | 2.8209 | -116.8025 | 63.1975 | 63.1975 | 0 | 0 | -10.9894 | -164.2722
69000 |  | 1.0021 | 0.06494 | 0.065342 | 0.20835 | -2.9332 | 4.2447 |  | 0.1491 | -1.5708 | 8.9652 | 1.459 | 3.7495 | 1.3008 | 0.99828 | -0.058591 | 0.96526 | -0.26434 | 2.5573 | -114.7165 | 65.2835 |  | 1 | 8.9092 | -0.00018154 | 0.00067069 | 12000.9461 | -4739.368 |  | 10000 | 586.5793 | 1 | 3.6137 | 862.0784 | -2528.6996 |  | 0.021004 | -144.9275 | -686612.8508 | -1739367.0544 | 4.3364 | -353760.9285 | -135703.3191 | 3.5079 | 4.9353 | 13.8664 | 0.82853 | -132.5285 | 2.7454 | -116.8699 | 63.1301 | 63.1301 | 0 | 0 | -11.121 | -164.3415
69500 |  | 1.0021 | 0.065409 | 0.064365 | 0.2067 | -2.9349 | 4.2447 |  | 0.14803 | -1.5708 | 9.0293 | 1.4598 | 3.7747 | 1.3027 | 0.99826 | -0.059014 | 0.96479 | -0.26617 | 2.4797 | -114.7614 | 65.2386 |  | 1 | 8.9738 | -0.00018418 | 0.00067555 | 11989.042 | -4748.9347 |  | 10000 | 590.8299 | 1 | 3.6399 | 852.7502 | -2513.0703 |  | 0.020703 | -143.8849 | -683051.7321 | -1725140.293 | 4.3354 | -348904.4641 | -133429.7984 | 3.5069 | 4.9671 | 13.922 | 0.82853 | -132.5287 | 2.6705 | -116.9379 | 63.0621 | 63.0621 | 0 | 0 | -11.2515 | -164.4092
70000 |  | 1.0022 | 0.065878 | 0.06341 | 0.20508 | -2.9365 | 4.2447 |  | 0.14697 | -1.5708 | 9.0935 | 1.4606 | 3.8 | 1.3045 | 0.99823 | -0.059438 | 0.9643 | -0.26799 | 2.4028 | -114.8068 | 65.1932 |  | 1 | 9.0384 | -0.00018684 | 0.00068041 | 11977.0758 | -4758.5908 |  | 10000 | 595.0805 | 1 | 3.6661 | 843.6028 | -2497.6149 |  | 0.020408 | -142.8571 | -679554.2427 | -1711107.9085 | 4.3343 | -344142.3534 | -131214.7073 | 3.5059 | 4.9988 | 13.9774 | 0.82849 | -132.531 | 2.5963 | -117.0064 | 62.9936 | 62.9936 | 0 | 0 | -11.3811 | -164.4753
70500 |  | 1.0022 | 0.066347 | 0.062476 | 0.20348 | -2.9381 | 4.2447 |  | 0.14593 | -1.5708 | 9.1577 | 1.4614 | 3.8253 | 1.3063 | 0.99821 | -0.059862 | 0.96382 | -0.26982 | 2.3265 | -114.8525 | 65.1475 |  | 1 | 9.1029 | -0.00018952 | 0.00068527 | 11965.048 | -4768.3329 |  | 10000 | 599.3311 | 1 | 3.6922 | 834.6316 | -2482.3311 |  | 0.02012 | -141.844 | -676118.5325 | -1697265.8277 | 4.3333 | -339472.2398 | -129056.1623 | 3.5049 | 5.0306 | 14.0323 | 0.82841 | -132.5354 | 2.5227 | -117.0754 | 62.9246 | 62.9246 | 0 | 0 | -11.5096 | -164.54
71000 |  | 1.0022 | 0.066816 | 0.061564 | 0.20191 | -2.9397 | 4.2447 |  | 0.1449 | -1.5708 | 9.2219 | 1.4621 | 3.8505 | 1.3081 | 0.99818 | -0.060285 | 0.96333 | -0.27164 | 2.2508 | -114.8987 | 65.1013 |  | 1 | 9.1675 | -0.00019221 | 0.00069013 | 11952.9589 | -4778.1576 |  | 10000 | 603.5816 | 1 | 3.7184 | 825.8322 | -2467.2163 |  | 0.019837 | -140.8451 | -672742.8168 | -1683610.0923 | 4.3322 | -334891.8373 | -126952.3522 | 3.5039 | 5.0623 | 14.0869 | 0.8283 | -132.5418 | 2.4498 | -117.145 | 62.855 | 62.855 | 0 | 0 | -11.6372 | -164.6032
71500 |  | 1.0023 | 0.067285 | 0.060671 | 0.20036 | -2.9412 | 4.2447 |  | 0.14389 | -1.5708 | 9.286 | 1.4629 | 3.8758 | 1.3098 | 0.99816 | -0.060709 | 0.96284 | -0.27346 | 2.1757 | -114.9452 | 65.0548 |  | 1 | 9.232 | -0.00019493 | 0.00069499 | 11940.8091 | -4788.0616 |  | 10000 | 607.8322 | 1 | 3.7446 | 817.2003 | -2452.2682 |  | 0.019561 | -139.8601 | -669425.3739 | -1670136.8547 | 4.3312 | -330398.929 | -124901.5348 | 3.503 | 5.094 | 14.1412 | 0.82816 | -132.5502 | 2.3774 | -117.2151 | 62.7849 | 62.7849 | 0 | 0 | -11.7638 | -164.665
72000 |  | 1.0023 | 0.067755 | 0.059798 | 0.19884 | -2.9428 | 4.2447 |  | 0.14289 | -1.5708 | 9.3502 | 1.4636 | 3.9011 | 1.3116 | 0.99813 | -0.061132 | 0.96235 | -0.27527 | 2.1013 | -114.9921 | 65.0079 |  | 1 | 9.2966 | -0.00019767 | 0.00069985 | 11928.5989 | -4798.0415 |  | 10000 | 612.0828 | 1 | 3.7708 | 808.7319 | -2437.4843 |  | 0.01929 | -138.8889 | -666164.5421 | -1656842.3746 | 4.3301 | -325991.3638 | -122902.0339 | 3.5021 | 5.1257 | 14.1951 | 0.82798 | -132.5605 | 2.3057 | -117.2858 | 62.7142 | 62.7142 | 0 | 0 | -11.8894 | -164.7254
72500 |  | 1.0023 | 0.068224 | 0.058944 | 0.19734 | -2.9443 | 4.2447 |  | 0.1419 | -1.5708 | 9.4144 | 1.4644 | 3.9265 | 1.3133 | 0.99811 | -0.061555 | 0.96186 | -0.27709 | 2.0274 | -115.0395 | 64.9605 |  | 1 | 9.3612 | -0.00020042 | 0.00070471 | 11916.3289 | -4808.0944 |  | 10000 | 616.3334 | 1 | 3.797 | 800.423 | -2422.8624 |  | 0.019025 | -137.931 | -662958.7175 | -1643723.0147 | 4.329 | -321667.0545 | -120952.2363 | 3.5013 | 5.1574 | 14.2487 | 0.82776 | -132.5727 | 2.2346 | -117.3571 | 62.6429 | 62.6429 | 0 | 0 | -12.0141 | -164.7844
73000 |  | 1.0024 | 0.068693 | 0.058108 | 0.19586 | -2.9457 | 4.2447 |  | 0.14093 | -1.5708 | 9.4786 | 1.4651 | 3.9518 | 1.315 | 0.99808 | -0.061979 | 0.96136 | -0.2789 | 1.9541 | -115.0872 | 64.9128 |  | 1 | 9.4257 | -0.0002032 | 0.00070957 | 11903.9994 | -4818.2171 |  | 10000 | 620.5839 | 1 | 3.8232 | 792.2696 | -2408.4001 |  | 0.018765 | -136.9863 | -659806.3517 | -1630775.2376 | 4.3279 | -317423.9759 | -119050.5892 | 3.5004 | 5.1891 | 14.3019 | 0.82752 | -132.5868 | 2.164 | -117.4288 | 62.5712 | 62.5712 | 0 | 0 | -12.1379 | -164.8421
73500 |  | 1.0024 | 0.069162 | 0.05729 | 0.19441 | -2.9472 | 4.2447 |  | 0.13997 | -1.5708 | 9.5428 | 1.4658 | 3.9771 | 1.3166 | 0.99805 | -0.062402 | 0.96086 | -0.28071 | 1.8813 | -115.1353 | 64.8647 |  | 1 | 9.4903 | -0.00020599 | 0.00071443 | 11891.611 | -4828.4067 |  | 10000 | 624.8345 | 1 | 3.8494 | 784.2681 | -2394.0951 |  | 0.018511 | -136.0544 | -656705.9493 | -1617995.6023 | 4.3268 | -313260.1621 | -117195.5975 | 3.4996 | 5.2208 | 14.3548 | 0.82724 | -132.6027 | 2.0941 | -117.5011 | 62.4989 | 62.4989 | 0 | 0 | -12.2607 | -164.8984
74000 |  | 1.0024 | 0.069631 | 0.056489 | 0.19298 | -2.9486 | 4.2447 |  | 0.13903 | -1.5708 | 9.607 | 1.4665 | 4.0025 | 1.3183 | 0.99803 | -0.062826 | 0.96035 | -0.28252 | 1.8091 | -115.1838 | 64.8162 |  | 1 | 9.5548 | -0.0002088 | 0.00071929 | 11879.164 | -4838.6603 |  | 10000 | 629.0851 | 1 | 3.8755 | 776.4147 | -2379.9451 |  | 0.018262 | -135.1351 | -653656.0658 | -1605380.7607 | 4.3257 | -309173.7048 | -115385.8215 | 3.4988 | 5.2525 | 14.4074 | 0.82693 | -132.6204 | 2.0247 | -117.574 | 62.426 | 62.426 | 0 | 0 | -12.3827 | -164.9536
74500 |  | 1.0025 | 0.0701 | 0.055705 | 0.19157 | -2.95 | 4.2447 |  | 0.13809 | -1.5708 | 9.6712 | 1.4672 | 4.0278 | 1.3199 | 0.998 | -0.063249 | 0.95985 | -0.28433 | 1.7374 | -115.2326 | 64.7674 |  | 1 | 9.6194 | -0.00021163 | 0.00072415 | 11866.6589 | -4848.975 |  | 10000 | 633.3357 | 1 | 3.9017 | 768.7058 | -2365.9481 |  | 0.018017 | -134.2282 | -650655.3058 | -1592927.4549 | 4.3246 | -305162.7516 | -113619.8742 | 3.498 | 5.2842 | 14.4596 | 0.82659 | -132.6399 | 1.9558 | -117.6473 | 62.3527 | 62.3527 | 0 | 0 | -12.5038 | -165.0074
75000 |  | 1.0025 | 0.070568 | 0.054938 | 0.19018 | -2.9514 | 4.2447 |  | 0.13717 | -1.5708 | 9.7355 | 1.4679 | 4.0532 | 1.3215 | 0.99797 | -0.063672 | 0.95934 | -0.28614 | 1.6663 | -115.2818 | 64.7182 |  | 1 | 9.684 | -0.00021448 | 0.00072901 | 11854.0962 | -4859.348 |  | 10000 | 637.5862 | 1 | 3.9279 | 761.1382 | -2352.1018 |  | 0.017778 | -133.3333 | -647702.3206 | -1580632.5137 | 4.3235 | -301225.5036 | -111896.4194 | 3.4973 | 5.3159 | 14.5115 | 0.82622 | -132.6611 | 1.8875 | -117.7212 | 62.2788 | 62.2788 | 0 | 0 | -12.624 | -165.0601
75500 |  | 1.0025 | 0.071037 | 0.054186 | 0.18881 | -2.9528 | 4.2447 |  | 0.13626 | -1.5708 | 9.7997 | 1.4686 | 4.0786 | 1.3231 | 0.99795 | -0.064096 | 0.95883 | -0.28794 | 1.5957 | -115.3314 | 64.6686 |  | 1 | 9.7485 | -0.00021735 | 0.00073387 | 11841.4762 | -4869.7768 |  | 10000 | 641.8368 | 1 | 3.9541 | 753.7083 | -2338.4039 |  | 0.017543 | -132.4503 | -644795.807 | -1568492.8504 | 4.3224 | -297360.2137 | -110214.1695 | 3.4965 | 5.3475 | 14.5631 | 0.82582 | -132.684 | 1.8197 | -117.7956 | 62.2044 | 62.2044 | 0 | 0 | -12.7434 | -165.1116
76000 |  | 1.0026 | 0.071506 | 0.05345 | 0.18747 | -2.9541 | 4.2447 |  | 0.13537 | -1.5708 | 9.8639 | 1.4692 | 4.104 | 1.3247 | 0.99792 | -0.064519 | 0.95832 | -0.28974 | 1.5256 | -115.3814 | 64.6186 |  | 1 | 9.8131 | -0.00022024 | 0.00073873 | 11828.7996 | -4880.2587 |  | 10000 | 646.0874 | 1 | 3.9803 | 746.413 | -2324.8526 |  | 0.017313 | -131.5789 | -641934.5046 | -1556505.4591 | 4.3212 | -293565.1853 | -108571.8834 | 3.4958 | 5.3792 | 14.6143 | 0.82539 | -132.7086 | 1.7525 | -117.8705 | 62.1295 | 62.1295 | 0 | 0 | -12.8619 | -165.1619
76500 |  | 1.0026 | 0.071975 | 0.052729 | 0.18614 | -2.9555 | 4.2447 |  | 0.13448 | -1.5708 | 9.9281 | 1.4699 | 4.1294 | 1.3262 | 0.99789 | -0.064942 | 0.9578 | -0.29155 | 1.4561 | -115.4317 | 64.5683 |  | 1 | 9.8776 | -0.00022315 | 0.00074359 | 11816.0666 | -4890.7912 |  | 10000 | 650.338 | 1 | 4.0065 | 739.249 | -2311.4455 |  | 0.017087 | -130.719 | -639117.1952 | -1544667.413 | 4.3201 | -289838.7702 | -106968.3644 | 3.4951 | 5.4108 | 14.6653 | 0.82493 | -132.7348 | 1.6857 | -117.946 | 62.054 | 62.054 | 0 | 0 | -12.9795 | -165.2111
77000 |  | 1.0026 | 0.072444 | 0.052023 | 0.18483 | -2.9568 | 4.2447 |  | 0.13361 | -1.5708 | 9.9924 | 1.4706 | 4.1548 | 1.3277 | 0.99786 | -0.065366 | 0.95728 | -0.29334 | 1.387 | -115.4823 | 64.5177 |  | 1 | 9.9422 | -0.00022607 | 0.00074845 | 11803.2778 | -4901.3718 |  | 10000 | 654.5885 | 1 | 4.0327 | 732.2134 | -2298.1808 |  | 0.016866 | -129.8701 | -636342.7003 | -1532975.861 | 4.3189 | -286179.367 | -105402.4586 | 3.4945 | 5.4425 | 14.7159 | 0.82445 | -132.7627 | 1.6195 | -118.0219 | 61.9781 | 61.9781 | 0 | 0 | -13.0964 | -165.2592
77500 |  | 1.0027 | 0.072913 | 0.051331 | 0.18354 | -2.9581 | 4.2447 |  | 0.13275 | -1.5708 | 10.0566 | 1.4712 | 4.1802 | 1.3292 | 0.99784 | -0.065789 | 0.95676 | -0.29514 | 1.3184 | -115.5333 | 64.4667 |  | 1 | 10.0068 | -0.00022902 | 0.00075331 | 11790.4336 | -4911.998 |  | 10000 | 658.8391 | 1 | 4.0588 | 725.3032 | -2285.0564 |  | 0.016649 | -129.0323 | -633609.8798 | -1521428.026 | 4.3178 | -282585.4199 | -103873.0532 | 3.4938 | 5.4741 | 14.7662 | 0.82393 | -132.7921 | 1.5538 | -118.0984 | 61.9016 | 61.9016 | 0 | 0 | -13.2124 | -165.3062
78000 |  | 1.0027 | 0.073381 | 0.050652 | 0.18227 | -2.9593 | 4.2447 |  | 0.1319 | -1.5708 | 10.1208 | 1.4718 | 4.2057 | 1.3307 | 0.99781 | -0.066212 | 0.95624 | -0.29693 | 1.2503 | -115.5847 | 64.4153 |  | 1 | 10.0713 | -0.00023198 | 0.00075817 | 11777.5345 | -4922.6675 |  | 10000 | 663.0897 | 1 | 4.085 | 718.5154 | -2272.0702 |  | 0.016437 | -128.2051 | -630917.631 | -1510021.2018 | 4.3166 | -279055.4167 | -102379.0745 | 3.4932 | 5.5057 | 14.8162 | 0.82339 | -132.8231 | 1.4886 | -118.1753 | 61.8247 | 61.8247 | 0 | 0 | -13.3277 | -165.3522
78500 |  | 1.0027 | 0.07385 | 0.049988 | 0.18102 | -2.9606 | 4.2447 |  | 0.13106 | -1.5708 | 10.1851 | 1.4725 | 4.2311 | 1.3322 | 0.99778 | -0.066635 | 0.95571 | -0.29873 | 1.1827 | -115.6363 | 64.3637 |  | 1 | 10.1359 | -0.00023497 | 0.00076303 | 11764.5808 | -4933.3781 |  | 10000 | 667.3403 | 1 | 4.1112 | 711.8472 | -2259.2204 |  | 0.016228 | -127.3885 | -628264.8862 | -1498752.7516 | 4.3154 | -275587.8878 | -100919.4866 | 3.4926 | 5.5373 | 14.8659 | 0.82282 | -132.8556 | 1.4238 | -118.2528 | 61.7472 | 61.7472 | 0 | 0 | -13.4421 | -165.3971
79000 |  | 1.0028 | 0.074319 | 0.049336 | 0.17978 | -2.9618 | 4.2447 |  | 0.13023 | -1.5708 | 10.2493 | 1.4731 | 4.2565 | 1.3336 | 0.99775 | -0.067058 | 0.95518 | -0.30052 | 1.1155 | -115.6884 | 64.3116 |  | 1 | 10.2004 | -0.00023797 | 0.00076789 | 11751.5732 | -4944.1275 |  | 10000 | 671.5908 | 1 | 4.1374 | 705.2959 | -2246.5049 |  | 0.016023 | -126.5823 | -625650.6126 | -1487620.105 | 4.3143 | -272181.4045 | -99493.2897 | 3.492 | 5.5689 | 14.9153 | 0.82223 | -132.8896 | 1.3595 | -118.3307 | 61.6693 | 61.6693 | 0 | 0 | -13.5558 | -165.4411
79500 |  | 1.0028 | 0.074787 | 0.048697 | 0.17856 | -2.963 | 4.2447 |  | 0.12941 | -1.5708 | 10.3136 | 1.4737 | 4.282 | 1.3351 | 0.99772 | -0.067482 | 0.95465 | -0.30231 | 1.0488 | -115.7407 | 64.2593 |  | 1 | 10.265 | -0.00024099 | 0.00077275 | 11738.5119 | -4954.9134 |  | 10000 | 675.8414 | 1 | 4.1636 | 698.8588 | -2233.922 |  | 0.015822 | -125.7862 | -623073.8097 | -1476620.7566 | 4.3131 | -268834.578 | -98099.5187 | 3.4915 | 5.6004 | 14.9644 | 0.82161 | -132.9251 | 1.2957 | -118.4091 | 61.5909 | 61.5909 | 0 | 0 | -13.6687 | -165.484
80000 |  | 1.0028 | 0.075256 | 0.048071 | 0.17736 | -2.9642 | 4.2447 |  | 0.1286 | -1.5708 | 10.3778 | 1.4743 | 4.3075 | 1.3365 | 0.9977 | -0.067905 | 0.95412 | -0.30409 | 0.98252 | -115.7934 | 64.2066 |  | 1 | 10.3296 | -0.00024403 | 0.00077761 | 11725.3976 | -4965.7338 |  | 10000 | 680.092 | 1 | 4.1898 | 692.5334 | -2221.4697 |  | 0.015625 | -125 | -620533.5093 | -1465752.2634 | 4.3119 | -265546.0578 | -96737.2418 | 3.4909 | 5.632 | 15.0132 | 0.82097 | -132.9621 | 1.2323 | -118.488 | 61.512 | 61.512 | 0 | 0 | -13.7809 | -165.526
80500 |  | 1.0029 | 0.075724 | 0.047456 | 0.17618 | -2.9654 | 4.2447 |  | 0.1278 | -1.5708 | 10.4421 | 1.4749 | 4.3329 | 1.3379 | 0.99767 | -0.068328 | 0.95358 | -0.30588 | 0.9167 | -115.8464 | 64.1536 |  | 1 | 10.3941 | -0.00024709 | 0.00078247 | 11712.2305 | -4976.5866 |  | 10000 | 684.3426 | 1 | 4.216 | 686.3171 | -2209.1462 |  | 0.015432 | -124.2236 | -618028.7734 | -1455012.2435 | 4.3107 | -262314.5306 | -95405.5592 | 3.4904 | 5.6635 | 15.0617 | 0.8203 | -133.0004 | 1.1694 | -118.5674 | 61.4326 | 61.4326 | 0 | 0 | -13.8923 | -165.567
81000 |  | 1.0029 | 0.076193 | 0.046854 | 0.17501 | -2.9666 | 4.2447 |  | 0.12701 | -1.5708 | 10.5064 | 1.4755 | 4.3584 | 1.3393 | 0.99764 | -0.068751 | 0.95304 | -0.30766 | 0.85132 | -115.8997 | 64.1003 |  | 1 | 10.4587 | -0.00025017 | 0.00078733 | 11699.0113 | -4987.4698 |  | 10000 | 688.5931 | 1 | 4.2422 | 680.2075 | -2196.9497 |  | 0.015242 | -123.4568 | -615558.6935 | -1444398.3734 | 4.3095 | -259138.7192 | -94103.6017 | 3.4899 | 5.695 | 15.1099 | 0.8196 | -133.0402 | 1.107 | -118.6473 | 61.3527 | 61.3527 | 0 | 0 | -14.0029 | -165.6071
81500 |  | 1.0029 | 0.076661 | 0.046263 | 0.17386 | -2.9677 | 4.2447 |  | 0.12623 | -1.5708 | 10.5706 | 1.4761 | 4.3839 | 1.3407 | 0.99761 | -0.069174 | 0.9525 | -0.30944 | 0.78637 | -115.9533 | 64.0467 |  | 1 | 10.5232 | -0.00025327 | 0.00079219 | 11685.7402 | -4998.3814 |  | 10000 | 692.8437 | 1 | 4.2683 | 674.2022 | -2184.8785 |  | 0.015055 | -122.6994 | -613122.3894 | -1433908.3869 | 4.3083 | -256017.381 | -92830.5298 | 3.4894 | 5.7265 | 15.1578 | 0.81888 | -133.0814 | 1.0449 | -118.7276 | 61.2724 | 61.2724 | 0 | 0 | -14.1129 | -165.6463
82000 |  | 1.003 | 0.07713 | 0.045683 | 0.17272 | -2.9689 | 4.2447 |  | 0.12546 | -1.5708 | 10.6349 | 1.4766 | 4.4094 | 1.342 | 0.99758 | -0.069597 | 0.95196 | -0.31122 | 0.72183 | -116.0072 | 63.9928 |  | 1 | 10.5878 | -0.00025639 | 0.00079705 | 11672.4179 | -5009.3194 |  | 10000 | 697.0943 | 1 | 4.2945 | 668.2988 | -2172.9307 |  | 0.014872 | -121.9512 | -610719.0083 | -1423540.0732 | 4.3071 | -252949.3074 | -91585.5323 | 3.489 | 5.758 | 15.2054 | 0.81814 | -133.1239 | 0.98333 | -118.8084 | 61.1916 | 61.1916 | 0 | 0 | -14.2221 | -165.6846
82500 |  | 1.003 | 0.077598 | 0.045114 | 0.1716 | -2.97 | 4.2447 |  | 0.1247 | -1.5708 | 10.6992 | 1.4772 | 4.4349 | 1.3434 | 0.99755 | -0.07002 | 0.95142 | -0.313 | 0.65771 | -116.0614 | 63.9386 |  | 1 | 10.6524 | -0.00025952 | 0.00080191 | 11659.0447 | -5020.282 |  | 10000 | 701.3449 | 1 | 4.3207 | 662.4953 | -2161.1046 |  | 0.014692 | -121.2121 | -608347.7236 | -1413291.2748 | 4.3059 | -249933.3222 | -90367.825 | 3.4885 | 5.7895 | 15.2528 | 0.81738 | -133.1677 | 0.92215 | -118.8897 | 61.1103 | 61.1103 | 0 | 0 | -14.3306 | -165.722
83000 |  | 1.0031 | 0.078067 | 0.044556 | 0.17049 | -2.9711 | 4.2447 |  | 0.12395 | -1.5708 | 10.7635 | 1.4778 | 4.4604 | 1.3447 | 0.99752 | -0.070443 | 0.95087 | -0.31477 | 0.594 | -116.1159 | 63.8841 |  | 1 | 10.7169 | -0.00026268 | 0.00080677 | 11645.621 | -5031.2674 |  | 10000 | 705.5954 | 1 | 4.3469 | 656.7892 | -2149.3986 |  | 0.014516 | -120.4819 | -606007.734 | -1403159.8865 | 4.3047 | -246968.2811 | -89176.6501 | 3.4881 | 5.8209 | 15.2998 | 0.81659 | -133.2128 | 0.86138 | -118.9714 | 61.0286 | 61.0286 | 0 | 0 | -14.4385 | -165.7586
83500 |  | 1.0031 | 0.078535 | 0.044008 | 0.1694 | -2.9722 | 4.2447 |  | 0.12321 | -1.5708 | 10.8278 | 1.4783 | 4.486 | 1.346 | 0.99749 | -0.070866 | 0.95032 | -0.31654 | 0.53069 | -116.1708 | 63.8292 |  | 1 | 10.7815 | -0.00026585 | 0.00081163 | 11632.1475 | -5042.2736 |  | 10000 | 709.846 | 1 | 4.3731 | 651.1785 | -2137.8109 |  | 0.014343 | -119.7605 | -603698.2629 | -1393143.8532 | 4.3035 | -244053.0704 | -88011.2749 | 3.4877 | 5.8524 | 15.3466 | 0.81578 | -133.2593 | 0.80102 | -119.0536 | 60.9464 | 60.9464 | 0 | 0 | -14.5456 | -165.7943
84000 |  | 1.0031 | 0.079003 | 0.04347 | 0.16832 | -2.9733 | 4.2447 |  | 0.12248 | -1.5708 | 10.892 | 1.4789 | 4.5115 | 1.3473 | 0.99746 | -0.071289 | 0.94976 | -0.31831 | 0.46778 | -116.2258 | 63.7742 |  | 1 | 10.846 | -0.00026905 | 0.00081649 | 11618.6244 | -5053.2991 |  | 10000 | 714.0966 | 1 | 4.3993 | 645.6612 | -2126.34 |  | 0.014172 | -119.0476 | -601418.557 | -1383241.169 | 4.3023 | -241186.6059 | -86870.9909 | 3.4873 | 5.8838 | 15.3931 | 0.81495 | -133.307 | 0.74107 | -119.1362 | 60.8638 | 60.8638 | 0 | 0 | -14.652 | -165.8293
84500 |  | 1.0032 | 0.079472 | 0.042943 | 0.16726 | -2.9743 | 4.2447 |  | 0.12175 | -1.5708 | 10.9563 | 1.4794 | 4.537 | 1.3486 | 0.99743 | -0.071712 | 0.94921 | -0.32008 | 0.40526 | -116.2812 | 63.7188 |  | 1 | 10.9106 | -0.00027226 | 0.00082135 | 11605.0523 | -5064.3421 |  | 10000 | 718.3472 | 1 | 4.4255 | 640.2352 | -2114.9842 |  | 0.014005 | -118.3432 | -599167.8858 | -1373449.8754 | 4.301 | -238367.8322 | -85755.113 | 3.4869 | 5.9152 | 15.4393 | 0.81409 | -133.3559 | 0.68151 | -119.2193 | 60.7807 | 60.7807 | 0 | 0 | -14.7578 | -165.8634
85000 |  | 1.0032 | 0.07994 | 0.042425 | 0.16621 | -2.9754 | 4.2447 |  | 0.12103 | -1.5708 | 11.0206 | 1.4799 | 4.5626 | 1.3498 | 0.9974 | -0.072134 | 0.94865 | -0.32185 | 0.34311 | -116.3369 | 63.6631 |  | 1 | 10.9752 | -0.00027549 | 0.00082621 | 11591.4316 | -5075.4009 |  | 10000 | 722.5977 | 1 | 4.4516 | 634.8985 | -2103.7419 |  | 0.013841 | -117.6471 | -596945.541 | -1363768.06 | 4.2998 | -235595.722 | -84662.9781 | 3.4866 | 5.9465 | 15.4853 | 0.81322 | -133.4061 | 0.62234 | -119.3028 | 60.6972 | 60.6972 | 0 | 0 | -14.863 | -165.8967
85500 |  | 1.0032 | 0.080408 | 0.041916 | 0.16517 | -2.9764 | 4.2447 |  | 0.12033 | -1.5708 | 11.0849 | 1.4805 | 4.5881 | 1.3511 | 0.99737 | -0.072557 | 0.94809 | -0.32361 | 0.28135 | -116.3928 | 63.6072 |  | 1 | 11.0397 | -0.00027874 | 0.00083107 | 11577.7627 | -5086.4738 |  | 10000 | 726.8483 | 1 | 4.4778 | 629.6493 | -2092.6116 |  | 0.013679 | -116.9591 | -594750.8352 | -1354193.8551 | 4.2986 | -232869.2748 | -83593.9452 | 3.4862 | 5.9779 | 15.531 | 0.81232 | -133.4575 | 0.56355 | -119.3868 | 60.6132 | 60.6132 | 0 | 0 | -14.9674 | -165.9293
86000 |  | 1.0033 | 0.080876 | 0.041416 | 0.16415 | -2.9774 | 4.2447 |  | 0.11963 | -1.5708 | 11.1492 | 1.481 | 4.6137 | 1.3523 | 0.99734 | -0.07298 | 0.94753 | -0.32537 | 0.21996 | -116.449 | 63.551 |  | 1 | 11.1043 | -0.00028201 | 0.00083593 | 11564.0462 | -5097.5594 |  | 10000 | 731.0989 | 1 | 4.504 | 624.4856 | -2081.5917 |  | 0.013521 | -116.2791 | -592583.1014 | -1344725.4363 | 4.2973 | -230187.5163 | -82547.3935 | 3.4859 | 6.0092 | 15.5764 | 0.8114 | -133.5101 | 0.50514 | -119.4712 | 60.5288 | 60.5288 | 0 | 0 | -15.0712 | -165.9611
86500 |  | 1.0033 | 0.081344 | 0.040926 | 0.16314 | -2.9785 | 4.2447 |  | 0.11894 | -1.5708 | 11.2135 | 1.4815 | 4.6393 | 1.3535 | 0.99731 | -0.073403 | 0.94697 | -0.32713 | 0.15894 | -116.5054 | 63.4946 |  | 1 | 11.1688 | -0.0002853 | 0.00084079 | 11550.2824 | -5108.656 |  | 10000 | 735.3494 | 1 | 4.5302 | 619.4056 | -2070.6808 |  | 0.013365 | -115.6069 | -590441.6925 | -1335361.0215 | 4.2961 | -227549.4975 | -81522.7225 | 3.4856 | 6.0405 | 15.6215 | 0.81046 | -133.5638 | 0.4471 | -119.556 | 60.444 | 60.444 | 0 | 0 | -15.1744 | -165.9922
87000 |  | 1.0034 | 0.081813 | 0.040444 | 0.16214 | -2.9795 | 4.2447 |  | 0.11825 | -1.5708 | 11.2778 | 1.482 | 4.6648 | 1.3547 | 0.99728 | -0.073826 | 0.9464 | -0.32889 | 0.098272 | -116.5622 | 63.4378 |  | 1 | 11.2334 | -0.00028861 | 0.00084565 | 11536.4718 | -5119.7621 |  | 10000 | 739.6 | 1 | 4.5564 | 614.4076 | -2059.8772 |  | 0.013212 | -114.9425 | -588325.9803 | -1326098.8697 | 4.2948 | -224954.2943 | -80519.3508 | 3.4853 | 6.0718 | 15.6664 | 0.80951 | -133.6187 | 0.38943 | -119.6412 | 60.3588 | 60.3588 | 0 | 0 | -15.277 | -166.0226
87500 |  | 1.0034 | 0.082281 | 0.03997 | 0.16115 | -2.9804 | 4.2447 |  | 0.11758 | -1.5708 | 11.3421 | 1.4825 | 4.6904 | 1.3559 | 0.99724 | -0.074248 | 0.94583 | -0.33065 | 0.037964 | -116.6191 | 63.3809 |  | 1 | 11.298 | -0.00029193 | 0.00085051 | 11522.615 | -5130.8763 |  | 10000 | 743.8506 | 1 | 4.5826 | 609.4899 | -2049.1796 |  | 0.013061 | -114.2857 | -586235.3552 | -1316937.2793 | 4.2936 | -222401.0062 | -79536.7155 | 3.485 | 6.1031 | 15.711 | 0.80853 | -133.6747 | 0.33212 | -119.7269 | 60.2731 | 60.2731 | 0 | 0 | -15.3789 | -166.0522
88000 |  | 1.0034 | 0.082749 | 0.039505 | 0.16018 | -2.9814 | 4.2447 |  | 0.11691 | -1.5708 | 11.4064 | 1.483 | 4.716 | 1.3571 | 0.99721 | -0.074671 | 0.94526 | -0.3324 | -0.021994 | -116.6763 | 63.3237 |  | 1 | 11.3625 | -0.00029528 | 0.00085537 | 11508.7122 | -5141.9971 |  | 10000 | 748.1012 | 1 | 4.6088 | 604.6507 | -2038.5866 |  | 0.012913 | -113.6364 | -584169.2251 | -1307874.5876 | 4.2923 | -219888.7558 | -78574.2715 | 3.4848 | 6.1344 | 15.7554 | 0.80753 | -133.7318 | 0.27516 | -119.813 | 60.187 | 60.187 | 0 | 0 | -15.4802 | -166.0811
88500 |  | 1.0035 | 0.083217 | 0.039048 | 0.15922 | -2.9824 | 4.2447 |  | 0.11625 | -1.5708 | 11.4707 | 1.4835 | 4.7416 | 1.3583 | 0.99718 | -0.075094 | 0.94469 | -0.33415 | -0.081607 | -116.7338 | 63.2662 |  | 1 | 11.4271 | -0.00029865 | 0.00086023 | 11494.764 | -5153.123 |  | 10000 | 752.3517 | 1 | 4.6349 | 599.8884 | -2028.0966 |  | 0.012768 | -112.9943 | -582127.0152 | -1298909.1694 | 4.2911 | -217416.6882 | -77631.4909 | 3.4845 | 6.1656 | 15.7995 | 0.80652 | -133.7901 | 0.21856 | -119.8995 | 60.1005 | 60.1005 | 0 | 0 | -15.5809 | -166.1094
89000 |  | 1.0035 | 0.083685 | 0.038599 | 0.15827 | -2.9833 | 4.2447 |  | 0.1156 | -1.5708 | 11.5351 | 1.484 | 4.7672 | 1.3595 | 0.99715 | -0.075516 | 0.94411 | -0.3359 | -0.14088 | -116.7915 | 63.2085 |  | 1 | 11.4916 | -0.00030203 | 0.00086509 | 11480.7709 | -5164.2527 |  | 10000 | 756.6023 | 1 | 4.6611 | 595.2014 | -2017.7083 |  | 0.012625 | -112.3595 | -580108.1674 | -1290039.436 | 4.2898 | -214983.9705 | -76707.8623 | 3.4843 | 6.1968 | 15.8433 | 0.80548 | -133.8494 | 0.1623 | -119.9864 | 60.0136 | 60.0136 | 0 | 0 | -15.681 | -166.137
89500 |  | 1.0036 | 0.084153 | 0.038158 | 0.15733 | -2.9843 | 4.2447 |  | 0.11495 | -1.5708 | 11.5994 | 1.4845 | 4.7928 | 1.3606 | 0.99712 | -0.075939 | 0.94354 | -0.33765 | -0.19982 | -116.8494 | 63.1506 |  | 1 | 11.5562 | -0.00030543 | 0.00086995 | 11466.7332 | -5175.3849 |  | 10000 | 760.8529 | 1 | 4.6873 | 590.5883 | -2007.4204 |  | 0.012484 | -111.7318 | -578112.1394 | -1281263.8341 | 4.2885 | -212589.7905 | -75802.8902 | 3.4841 | 6.228 | 15.8869 | 0.80443 | -133.9098 | 0.10638 | -120.0737 | 59.9263 | 59.9263 | 0 | 0 | -15.7805 | -166.1639
90000 |  | 1.0036 | 0.08462 | 0.037725 | 0.15641 | -2.9852 | 4.2447 |  | 0.11431 | -1.5708 | 11.6637 | 1.485 | 4.8184 | 1.3617 | 0.99709 | -0.076362 | 0.94296 | -0.33939 | -0.25842 | -116.9076 | 63.0924 |  | 1 | 11.6208 | -0.00030885 | 0.00087481 | 11452.6515 | -5186.5182 |  | 10000 | 765.1035 | 1 | 4.7135 | 586.0474 | -1997.2314 |  | 0.012346 | -111.1111 | -576138.4045 | -1272580.845 | 4.2873 | -210233.3568 | -74916.0946 | 3.4839 | 6.2591 | 15.9302 | 0.80335 | -133.9712 | 0.05079 | -120.1614 | 59.8386 | 59.8386 | 90000 | 59.8386 | -15.8795 | -166.1902
90500 |  | 1.0036 | 0.085088 | 0.037298 | 0.15549 | -2.9861 | 4.2447 |  | 0.11368 | -1.5708 | 11.728 | 1.4854 | 4.844 | 1.3629 | 0.99705 | -0.076784 | 0.94238 | -0.34114 | -0.3167 | -116.966 | 63.034 |  | 1 | 11.6853 | -0.0003123 | 0.00087967 | 11438.5261 | -5197.6514 |  | 10000 | 769.354 | 1 | 4.7397 | 581.5772 | -1987.1401 |  | 0.01221 | -110.4972 | -574186.4511 | -1263988.9833 | 4.286 | -207913.8978 | -74047.0102 | 3.4837 | 6.2902 | 15.9733 | 0.80226 | -134.0336 | -0.0044665 | -120.2495 | 59.7505 | 59.7505 | 0 | 0 | -15.9778 | -166.2158
91000 |  | 1.0037 | 0.085556 | 0.036879 | 0.15459 | -2.987 | 4.2447 |  | 0.11305 | -1.5708 | 11.7923 | 1.4859 | 4.8697 | 1.364 | 0.99702 | -0.077207 | 0.94179 | -0.34288 | -0.37466 | -117.0246 | 62.9754 |  | 1 | 11.7499 | -0.00031576 | 0.00088453 | 11424.3576 | -5208.7831 |  | 10000 | 773.6046 | 1 | 4.7659 | 577.1764 | -1977.1452 |  | 0.012076 | -109.8901 | -572255.7818 | -1255486.7964 | 4.2847 | -205630.6612 | -73195.186 | 3.4836 | 6.3213 | 16.0162 | 0.80116 | -134.0971 | -0.059397 | -120.3379 | 59.6621 | 59.6621 | 0 | 0 | -16.0756 | -166.2408
91500 |  | 1.0037 | 0.086024 | 0.036467 | 0.15369 | -2.9879 | 4.2447 |  | 0.11244 | -1.5708 | 11.8567 | 1.4864 | 4.8953 | 1.3651 | 0.99699 | -0.077629 | 0.94121 | -0.34462 | -0.43231 | -117.0835 | 62.9165 |  | 1 | 11.8144 | -0.00031924 | 0.00088939 | 11410.1464 | -5219.9122 |  | 10000 | 777.8552 | 1 | 4.7921 | 572.8436 | -1967.2453 |  | 0.011944 | -109.2896 | -570345.9135 | -1247072.8634 | 4.2834 | -203382.9132 | -72360.1848 | 3.4834 | 6.3524 | 16.0588 | 0.80003 | -134.1616 | -0.11401 | -120.4268 | 59.5732 | 59.5732 | 0 | 0 | -16.1728 | -166.2653
92000 |  | 1.0038 | 0.086492 | 0.036062 | 0.15281 | -2.9888 | 4.2447 |  | 0.11183 | -1.5708 | 11.921 | 1.4868 | 4.9209 | 1.3662 | 0.99696 | -0.078052 | 0.94062 | -0.34635 | -0.48964 | -117.1425 | 62.8575 |  | 1 | 11.879 | -0.00032273 | 0.00089425 | 11395.8928 | -5231.0374 |  | 10000 | 782.1058 | 1 | 4.8182 | 568.5773 | -1957.4392 |  | 0.011815 | -108.6957 | -568456.3765 | -1238745.7941 | 4.2822 | -201169.9387 | -71541.5826 | 3.4833 | 6.3835 | 16.1011 | 0.79889 | -134.227 | -0.1683 | -120.5161 | 59.4839 | 59.4839 | 0 | 0 | -16.2694 | -166.2891
92500 |  | 1.0038 | 0.086959 | 0.035664 | 0.15194 | -2.9897 | 4.2447 |  | 0.11122 | -1.5708 | 11.9853 | 1.4873 | 4.9466 | 1.3672 | 0.99692 | -0.078474 | 0.94003 | -0.34809 | -0.54666 | -117.2018 | 62.7982 |  | 1 | 11.9435 | -0.00032625 | 0.00089911 | 11381.5975 | -5242.1576 |  | 10000 | 786.3563 | 1 | 4.8444 | 564.3762 | -1947.7256 |  | 0.011687 | -108.1081 | -566586.7142 | -1230504.2284 | 4.2809 | -198991.0397 | -70738.9683 | 3.4831 | 6.4145 | 16.1433 | 0.79773 | -134.2934 | -0.22229 | -120.6057 | 59.3943 | 59.3943 | 0 | 0 | -16.3655 | -166.3123
93000 |  | 1.0038 | 0.087427 | 0.035273 | 0.15107 | -2.9905 | 4.2447 |  | 0.11062 | -1.5708 | 12.0497 | 1.4877 | 4.9722 | 1.3683 | 0.99689 | -0.078897 | 0.93943 | -0.34982 | -0.60338 | -117.2612 | 62.7388 |  | 1 | 12.0081 | -0.00032979 | 0.00090397 | 11367.2608 | -5253.2716 |  | 10000 | 790.6069 | 1 | 4.8706 | 560.2391 | -1938.1034 |  | 0.011562 | -107.5269 | -564736.4829 | -1222346.8354 | 4.2796 | -196845.5357 | -69951.9431 | 3.483 | 6.4455 | 16.1851 | 0.79655 | -134.3608 | -0.27596 | -120.6957 | 59.3043 | 59.3043 | 0 | 0 | -16.4611 | -166.3349
93500 |  | 1.0039 | 0.087895 | 0.034887 | 0.15022 | -2.9914 | 4.2447 |  | 0.11003 | -1.5708 | 12.114 | 1.4882 | 4.9979 | 1.3694 | 0.99686 | -0.079319 | 0.93884 | -0.35155 | -0.6598 | -117.3209 | 62.6791 |  | 1 | 12.0727 | -0.00033334 | 0.00090883 | 11352.8832 | -5264.3784 |  | 10000 | 794.8575 | 1 | 4.8968 | 556.1646 | -1928.5713 |  | 0.011439 | -106.9519 | -562905.2509 | -1214272.3126 | 4.2783 | -194732.7627 | -69180.1203 | 3.4829 | 6.4765 | 16.2268 | 0.79536 | -134.4291 | -0.32934 | -120.7861 | 59.2139 | 59.2139 | 0 | 0 | -16.5561 | -166.357
94000 |  | 1.0039 | 0.088362 | 0.034509 | 0.14938 | -2.9922 | 4.2447 |  | 0.10945 | -1.5708 | 12.1784 | 1.4886 | 5.0235 | 1.3704 | 0.99682 | -0.079741 | 0.93824 | -0.35328 | -0.71592 | -117.3808 | 62.6192 |  | 1 | 12.1372 | -0.00033692 | 0.00091369 | 11338.4651 | -5275.4767 |  | 10000 | 799.1081 | 1 | 4.923 | 552.1515 | -1919.1281 |  | 0.011317 | -106.383 | -561092.5985 | -1206279.3852 | 4.277 | -192652.0729 | -68423.1244 | 3.4829 | 6.5074 | 16.2682 | 0.79415 | -134.4984 | -0.38241 | -120.8769 | 59.1231 | 59.1231 | 0 | 0 | -16.6506 | -166.3785
94500 |  | 1.004 | 0.08883 | 0.034136 | 0.14854 | -2.993 | 4.2447 |  | 0.10887 | -1.5708 | 12.2427 | 1.489 | 5.0492 | 1.3714 | 0.99679 | -0.080164 | 0.93765 | -0.355 | -0.77175 | -117.4408 | 62.5592 |  | 1 | 12.2018 | -0.00034051 | 0.00091855 | 11324.007 | -5286.5656 |  | 10000 | 803.3586 | 1 | 4.9492 | 548.1986 | -1909.7727 |  | 0.011198 | -105.8201 | -559298.1176 | -1198366.805 | 4.2757 | -190602.8343 | -67680.5913 | 3.4828 | 6.5383 | 16.3093 | 0.79293 | -134.5685 | -0.43519 | -120.968 | 59.032 | 59.032 | 0 | 0 | -16.7445 | -166.3994
95000 |  | 1.004 | 0.089297 | 0.033769 | 0.14772 | -2.9939 | 4.2447 |  | 0.10829 | -1.5708 | 12.307 | 1.4895 | 5.0749 | 1.3724 | 0.99675 | -0.080586 | 0.93705 | -0.35673 | -0.82729 | -117.5011 | 62.4989 |  | 1 | 12.2663 | -0.00034413 | 0.00092341 | 11309.5093 | -5297.6439 |  | 10000 | 807.6092 | 1 | 4.9754 | 544.3047 | -1900.5039 |  | 0.01108 | -105.2632 | -557521.4111 | -1190533.3506 | 4.2744 | -188584.4299 | -66952.1676 | 3.4827 | 6.5692 | 16.3503 | 0.79169 | -134.6396 | -0.48768 | -121.0595 | 58.9405 | 58.9405 | 0 | 0 | -16.838 | -166.4199
95500 |  | 1.004 | 0.089765 | 0.033409 | 0.14691 | -2.9947 | 4.2447 |  | 0.10773 | -1.5708 | 12.3714 | 1.4899 | 5.1005 | 1.3735 | 0.99672 | -0.081008 | 0.93644 | -0.35845 | -0.88255 | -117.5615 | 62.4385 |  | 1 | 12.3309 | -0.00034776 | 0.00092827 | 11294.9725 | -5308.7108 |  | 10000 | 811.8598 | 1 | 5.0015 | 540.4687 | -1891.3206 |  | 0.010965 | -104.712 | -555762.0928 | -1182777.8255 | 4.2731 | -186596.2578 | -66237.5101 | 3.4827 | 6.6001 | 16.391 | 0.79043 | -134.7116 | -0.53989 | -121.1513 | 58.8487 | 58.8487 | 0 | 0 | -16.9309 | -166.4397
96000 |  | 1.0041 | 0.090232 | 0.033054 | 0.1461 | -2.9955 | 4.2447 |  | 0.10717 | -1.5708 | 12.4357 | 1.4903 | 5.1262 | 1.3745 | 0.99669 | -0.081431 | 0.93584 | -0.36017 | -0.93753 | -117.6221 | 62.3779 |  | 1 | 12.3955 | -0.00035141 | 0.00093313 | 11280.3969 | -5319.7651 |  | 10000 | 816.1104 | 1 | 5.0277 | 536.6894 | -1882.2216 |  | 0.010851 | -104.1667 | -554019.787 | -1175099.0584 | 4.2718 | -184637.7304 | -65536.2858 | 3.4827 | 6.6309 | 16.4315 | 0.78916 | -134.7844 | -0.59181 | -121.2435 | 58.7565 | 58.7565 | 0 | 0 | -17.0233 | -166.4591
96500 |  | 1.0041 | 0.0907 | 0.032704 | 0.1453 | -2.9963 | 4.2447 |  | 0.10661 | -1.5708 | 12.5001 | 1.4907 | 5.1519 | 1.3755 | 0.99665 | -0.081853 | 0.93523 | -0.36188 | -0.99224 | -117.6829 | 62.3171 |  | 1 | 12.46 | -0.00035508 | 0.00093799 | 11265.7832 | -5330.8058 |  | 10000 | 820.3609 | 1 | 5.0539 | 532.9658 | -1873.206 |  | 0.010739 | -103.6269 | -552294.128 | -1167495.9022 | 4.2705 | -182708.2741 | -64848.1713 | 3.4827 | 6.6617 | 16.4717 | 0.78788 | -134.8581 | -0.64345 | -121.336 | 58.664 | 58.664 | 0 | 0 | -17.1152 | -166.478
97000 |  | 1.0042 | 0.091167 | 0.032361 | 0.14452 | -2.9971 | 4.2447 |  | 0.10606 | -1.5708 | 12.5644 | 1.4911 | 5.1776 | 1.3764 | 0.99662 | -0.082275 | 0.93462 | -0.3636 | -1.0467 | -117.7439 | 62.2561 |  | 1 | 12.5246 | -0.00035877 | 0.00094285 | 11251.1316 | -5341.8321 |  | 10000 | 824.6115 | 1 | 5.0801 | 529.2968 | -1864.2725 |  | 0.010628 | -103.0928 | -550584.7599 | -1159967.2333 | 4.2692 | -180807.3288 | -64172.8525 | 3.4826 | 6.6925 | 16.5117 | 0.78657 | -134.9326 | -0.69482 | -121.4289 | 58.5711 | 58.5711 | 0 | 0 | -17.2066 | -166.4963
97500 |  | 1.0042 | 0.091634 | 0.032022 | 0.14374 | -2.9979 | 4.2447 |  | 0.10552 | -1.5708 | 12.6288 | 1.4915 | 5.2033 | 1.3774 | 0.99658 | -0.082697 | 0.93401 | -0.36531 | -1.1008 | -117.8051 | 62.1949 |  | 1 | 12.5891 | -0.00036248 | 0.00094771 | 11236.4426 | -5352.843 |  | 10000 | 828.8621 | 1 | 5.1063 | 525.6812 | -1855.4202 |  | 0.010519 | -102.5641 | -548891.3365 | -1152511.951 | 4.2679 | -178934.3479 | -63510.0245 | 3.4827 | 6.7232 | 16.5515 | 0.78526 | -135.008 | -0.74592 | -121.5221 | 58.4779 | 58.4779 | 0 | 0 | -17.2975 | -166.5142
98000 |  | 1.0043 | 0.092102 | 0.031689 | 0.14297 | -2.9986 | 4.2447 |  | 0.10498 | -1.5708 | 12.6932 | 1.4919 | 5.229 | 1.3784 | 0.99655 | -0.083119 | 0.9334 | -0.36702 | -1.1547 | -117.8664 | 62.1336 |  | 1 | 12.6537 | -0.0003662 | 0.00095257 | 11221.7168 | -5363.8376 |  | 10000 | 833.1127 | 1 | 5.1325 | 522.1182 | -1846.648 |  | 0.010412 | -102.0408 | -547213.5208 | -1145128.9771 | 4.2666 | -177088.7973 | -62859.3909 | 3.4827 | 6.7539 | 16.5911 | 0.78393 | -135.0842 | -0.79676 | -121.6157 | 58.3843 | 58.3843 | 0 | 0 | -17.3879 | -166.5315
98500 |  | 1.0043 | 0.092569 | 0.031362 | 0.14221 | -2.9994 | 4.2447 |  | 0.10445 | -1.5708 | 12.7575 | 1.4923 | 5.2547 | 1.3793 | 0.99651 | -0.083541 | 0.93279 | -0.36873 | -1.2084 | -117.9278 | 62.0722 |  | 1 | 12.7183 | -0.00036995 | 0.00095743 | 11206.9544 | -5374.815 |  | 10000 | 837.3632 | 1 | 5.1587 | 518.6067 | -1837.9548 |  | 0.010307 | -101.5228 | -545550.9844 | -1137817.2552 | 4.2653 | -175270.1558 | -62220.664 | 3.4827 | 6.7846 | 16.6305 | 0.78258 | -135.1612 | -0.84732 | -121.7096 | 58.2904 | 58.2904 | 0 | 0 | -17.4778 | -166.5484
99000 |  | 1.0043 | 0.093036 | 0.031039 | 0.14145 | -3.0001 | 4.2447 |  | 0.10392 | -1.5708 | 12.8219 | 1.4927 | 5.2804 | 1.3803 | 0.99648 | -0.083964 | 0.93217 | -0.37043 | -1.2617 | -117.9895 | 62.0105 |  | 1 | 12.7828 | -0.00037371 | 0.00096229 | 11192.156 | -5385.7743 |  | 10000 | 841.6138 | 1 | 5.1849 | 515.1457 | -1829.3397 |  | 0.010203 | -101.0101 | -543903.408 | -1130575.75 | 4.264 | -173477.9141 | -61593.5641 | 3.4828 | 6.8152 | 16.6696 | 0.78123 | -135.239 | -0.89763 | -121.8038 | 58.1962 | 58.1962 | 0 | 0 | -17.5673 | -166.5648
99500 |  | 1.0044 | 0.093503 | 0.030721 | 0.14071 | -3.0009 | 4.2447 |  | 0.1034 | -1.5708 | 12.8862 | 1.4931 | 5.3061 | 1.3812 | 0.99644 | -0.084386 | 0.93155 | -0.37213 | -1.3148 | -118.0513 | 61.9487 |  | 1 | 12.8474 | -0.0003775 | 0.00096715 | 11177.322 | -5396.7147 |  | 10000 | 845.8644 | 1 | 5.211 | 511.7342 | -1820.8017 |  | 0.010101 | -100.5025 | -542270.4806 | -1123403.4472 | 4.2627 | -171711.5747 | -60977.8194 | 3.4828 | 6.8459 | 16.7086 | 0.77985 | -135.3176 | -0.94768 | -121.8984 | 58.1016 | 58.1016 | 0 | 0 | -17.6562 | -166.5808
100000 |  | 1.0044 | 0.09397 | 0.030409 | 0.13997 | -3.0016 | 4.2447 |  | 0.10288 | -1.5708 | 12.9506 | 1.4935 | 5.3318 | 1.3821 | 0.99641 | -0.084808 | 0.93093 | -0.37384 | -1.3677 | -118.1132 | 61.8868 |  | 1 | 12.9119 | -0.0003813 | 0.00097201 | 11162.4529 | -5407.6353 |  | 10000 | 850.115 | 1 | 5.2372 | 508.3714 | -1812.3398 |  | 0.01 | -100 | -540651.8991 | -1116299.3525 | 4.2614 | -169970.6517 | -60373.1658 | 3.4829 | 6.8764 | 16.7473 | 0.77847 | -135.397 | -0.99748 | -121.9933 | 58.0067 | 58.0067 | 0 | 0 | -17.7448 | -166.5963
105000 |  | 1.0049 | 0.098639 | 0.027528 | 0.133 | -3.0086 | 4.2447 |  | 0.097981 | -1.5708 | 13.5944 | 1.4972 | 5.5893 | 1.3909 | 0.99604 | -0.089026 | 0.92464 | -0.39072 | -1.8831 | -118.7403 | 61.2597 |  | 1 | 13.5575 | -0.00042039 | 0.0010206 | 11011.923 | -5515.5841 |  | 10000 | 892.6207 | 1 | 5.4991 | 477.2289 | -1731.7011 |  | 0.0090703 | -95.2381 | -525193.8331 | -1048804.5901 | 4.2481 | -153860.0505 | -54883.5148 | 3.4842 | 7.1804 | 17.1229 | 0.7639 | -136.2315 | -1.4822 | -122.9593 | 57.0407 | 57.0407 | 0 | 0 | -18.6052 | -166.7278
110000 |  | 1.0054 | 0.1033 | 0.025041 | 0.12671 | -3.0149 | 4.2447 |  | 0.093527 | -1.5708 | 14.2383 | 1.5005 | 5.8471 | 1.3989 | 0.99566 | -0.093241 | 0.91816 | -0.40737 | -2.3764 | -119.379 | 60.621 |  | 1 | 14.2031 | -0.00046138 | 0.0010692 | 10858.3512 | -5620.7688 |  | 10000 | 935.1265 | 1 | 5.7609 | 450.0699 | -1657.7018 |  | 0.0082645 | -90.9091 | -510889.241 | -987169.2792 | 4.2348 | -139831.0744 | -50260.5798 | 3.4867 | 7.4806 | 17.4787 | 0.74817 | -137.1333 | -1.945 | -123.9544 | 56.0456 | 56.0456 | 0 | 0 | -19.4237 | -166.8211
115000 |  | 1.0059 | 0.10796 | 0.022877 | 0.121 | -3.0206 | 4.2447 |  | 0.089461 | -1.5708 | 14.8824 | 1.5036 | 6.1053 | 1.4063 | 0.99526 | -0.097454 | 0.91154 | -0.42379 | -2.85 | -120.0265 | 59.9735 |  | 1 | 14.8487 | -0.00050427 | 0.0011178 | 10702.1574 | -5722.6191 |  | 10000 | 977.6322 | 1 | 6.0228 | 426.2489 | -1589.5829 |  | 0.0075614 | -86.9565 | -497538.1289 | -930665.6462 | 4.2214 | -127546.4504 | -46334.47 | 3.49 | 7.7767 | 17.8159 | 0.7314 | -138.094 | -2.3884 | -124.9755 | 55.0245 | 55.0245 | 0 | 0 | -20.2043 | -166.8815
120000 |  | 1.0064 | 0.11262 | 0.020983 | 0.11578 | -3.0258 | 4.2447 |  | 0.085733 | -1.5708 | 15.5266 | 1.5063 | 6.3637 | 1.413 | 0.99484 | -0.10166 | 0.90477 | -0.43997 | -3.3059 | -120.6803 | 59.3197 |  | 1 | 15.4943 | -0.00054908 | 0.0011664 | 10543.7482 | -5820.6881 |  | 10000 | 1020.138 | 1 | 6.2847 | 405.245 | -1526.6924 |  | 0.0069444 | -83.3333 | -484984.1153 | -878686.1028 | 4.2081 | -116733.9172 | -42973.9856 | 3.4943 | 8.0683 | 18.1357 | 0.71372 | -139.1067 | -2.8147 | -126.0202 | 53.9798 | 53.9798 | 0 | 0 | -20.9503 | -166.9135
125000 |  | 1.0069 | 0.11727 | 0.019316 | 0.11101 | -3.0306 | 4.2447 |  | 0.082304 | -1.5708 | 16.1709 | 1.5089 | 6.6225 | 1.4192 | 0.9944 | -0.10587 | 0.89786 | -0.4559 | -3.7457 | -121.3381 | 58.6619 |  | 1 | 16.1399 | -0.00059578 | 0.001215 | 10383.5154 | -5914.6306 |  | 10000 | 1062.6437 | 1 | 6.5465 | 386.6341 | -1468.4676 |  | 0.0064 | -80 | -473103.9933 | -830719.0806 | 4.1947 | -107171.8625 | -40076.6872 | 3.4994 | 8.3551 | 18.439 | 0.69525 | -140.1652 | -3.2256 | -127.086 | 52.914 | 52.914 | 0 | 0 | -21.6646 | -166.9208
130000 |  | 1.0075 | 0.12191 | 0.017841 | 0.10661 | -3.035 | 4.2447 |  | 0.079138 | -1.5708 | 16.8153 | 1.5113 | 6.8814 | 1.425 | 0.99395 | -0.11007 | 0.89085 | -0.47159 | -4.1711 | -121.998 | 58.002 |  | 1 | 16.7855 | -0.0006444 | 0.0012636 | 10221.8342 | -6004.1869 |  | 10000 | 1105.1495 | 1 | 6.8084 | 370.0685 | -1414.4212 |  | 0.0059172 | -76.9231 | -461800.0426 | -786330.464 | 4.1814 | -98678.5014 | -37561.7762 | 3.5053 | 8.6367 | 18.7269 | 0.67607 | -141.2643 | -3.6229 | -128.1707 | 51.8293 | 51.8293 | 0 | 0 | -22.3498 | -166.9064
135000 |  | 1.0081 | 0.12655 | 0.016529 | 0.10256 | -3.039 | 4.2447 |  | 0.076207 | -1.5708 | 17.4598 | 1.5135 | 7.1406 | 1.4303 | 0.99348 | -0.11427 | 0.88373 | -0.48703 | -4.5833 | -122.6584 | 57.3416 |  | 1 | 17.4311 | -0.00069492 | 0.0013122 | 10059.0628 | -6089.1681 |  | 10000 | 1147.6552 | 1 | 7.0703 | 355.261 | -1364.1295 |  | 0.005487 | -74.0741 | -450994.2928 | -745149.1681 | 4.1681 | -91103.6396 | -35364.9235 | 3.5119 | 8.9126 | 19.0001 | 0.65625 | -142.3994 | -4.0081 | -129.2722 | 50.7278 | 50.7278 | 0 | 0 | -23.0082 | -166.8728
140000 |  | 1.0087 | 0.13119 | 0.015357 | 0.098803 | -3.0428 | 4.2447 |  | 0.073486 | -1.5708 | 18.1044 | 1.5155 | 7.4 | 1.4352 | 0.99299 | -0.11846 | 0.87651 | -0.50223 | -4.9833 | -123.3178 | 56.6822 |  | 1 | 18.0767 | -0.00074735 | 0.0013608 | 9895.5409 | -6169.4456 |  | 10000 | 1190.161 | 1 | 7.3321 | 341.9729 | -1317.2229 |  | 0.005102 | -71.4286 | -440624.194 | -706855.8254 | 4.155 | -84322.3456 | -33434.4663 | 3.5191 | 9.1826 | 19.2593 | 0.63589 | -143.5664 | -4.3824 | -130.3888 | 49.6112 | 49.6112 | 0 | 0 | -23.6417 | -166.8224
145000 |  | 1.0093 | 0.13582 | 0.014306 | 0.095317 | -3.0463 | 4.2447 |  | 0.070952 | -1.5708 | 18.749 | 1.5174 | 7.6595 | 1.4399 | 0.99249 | -0.12265 | 0.86922 | -0.51717 | -5.3722 | -123.9749 | 56.0251 |  | 1 | 18.7223 | -0.00080169 | 0.0014094 | 9731.5899 | -6244.9412 |  | 10000 | 1232.6667 | 1 | 7.594 | 330.0043 | -1273.3775 |  | 0.0047562 | -68.9655 | -430639.3152 | -671173.8286 | 4.1419 | -78230.0444 | -31728.5782 | 3.5269 | 9.4463 | 19.5052 | 0.61503 | -144.7616 | -4.7469 | -131.5186 | 48.4814 | 48.4814 | 0 | 0 | -24.2522 | -166.757
150000 |  | 1.0099 | 0.14044 | 0.01336 | 0.092071 | -3.0495 | 4.2447 |  | 0.068586 | -1.5708 | 19.3937 | 1.5192 | 7.9192 | 1.4442 | 0.99197 | -0.12683 | 0.86186 | -0.53186 | -5.7508 | -124.6287 | 55.3713 |  | 1 | 19.3679 | -0.00085793 | 0.001458 | 9567.5117 | -6315.6199 |  | 10000 | 1275.1725 | 1 | 7.8558 | 319.1871 | -1232.3086 |  | 0.0044444 | -66.6667 | -420998.8038 | -637862.1794 | 4.129 | -72738.683 | -30213.1425 | 3.5353 | 9.7033 | 19.7384 | 0.59373 | -145.9817 | -5.1027 | -132.6598 | 47.3402 | 47.3402 | 0 | 0 | -24.8411 | -166.6781
155000 |  | 1.0106 | 0.14506 | 0.012504 | 0.08904 | -3.0526 | 4.2447 |  | 0.066374 | -1.5708 | 20.0385 | 1.5209 | 8.1791 | 1.4482 | 0.99143 | -0.13101 | 0.85445 | -0.54631 | -6.1198 | -125.2781 | 54.7219 |  | 1 | 20.0135 | -0.00091608 | 0.0015066 | 9403.5892 | -6381.4826 |  | 10000 | 1317.6782 | 1 | 8.1177 | 309.3788 | -1193.7649 |  | 0.0041623 | -64.5161 | -411669.4124 | -606709.7343 | 4.1162 | -67773.7081 | -28860.1358 | 3.5442 | 9.9534 | 19.9594 | 0.57205 | -147.2238 | -5.4507 | -133.8109 | 46.1891 | 46.1891 | 0 | 0 | -25.4101 | -166.5872
160000 |  | 1.0113 | 0.14967 | 0.011729 | 0.086205 | -3.0554 | 4.2447 |  | 0.0643 | -1.5708 | 20.6833 | 1.5224 | 8.439 | 1.452 | 0.99088 | -0.13519 | 0.84699 | -0.5605 | -6.4799 | -125.9223 | 54.0777 |  | 1 | 20.6591 | -0.00097613 | 0.0015552 | 9240.086 | -6442.5608 |  | 10000 | 1360.184 | 1 | 8.3796 | 300.4584 | -1157.5243 |  | 0.0039062 | -62.5 | -402623.9572 | -577530.5402 | 4.1036 | -63271.6677 | -27646.39 | 3.5535 | 10.1961 | 20.1687 | 0.55004 | -148.485 | -5.7916 | -134.9704 | 45.0296 | 45.0296 | 0 | 0 | -25.9603 | -166.4855
165000 |  | 1.012 | 0.15427 | 0.011023 | 0.083545 | -3.058 | 4.2447 |  | 0.062351 | -1.5708 | 21.3282 | 1.5239 | 8.6991 | 1.4556 | 0.99031 | -0.13936 | 0.83949 | -0.57445 | -6.8318 | -126.5607 | 53.4393 |  | 1 | 21.3047 | -0.0010381 | 0.0016038 | 9077.2466 | -6498.9119 |  | 10000 | 1402.6897 | 1 | 8.6414 | 292.3223 | -1123.3894 |  | 0.0036731 | -60.6061 | -393840.1034 | -550160.0269 | 4.0911 | -59178.2931 | -26552.6341 | 3.5634 | 10.4313 | 20.3668 | 0.52774 | -149.7628 | -6.1262 | -136.1368 | 43.8632 | 43.8632 | 0 | 0 | -26.4929 | -166.374
170000 |  | 1.0128 | 0.15887 | 0.01038 | 0.081047 | -3.0605 | 4.2447 |  | 0.060517 | -1.5708 | 21.9731 | 1.5253 | 8.9593 | 1.4589 | 0.98972 | -0.14353 | 0.83197 | -0.58815 | -7.1758 | -127.1926 | 52.8074 |  | 1 | 21.9503 | -0.001102 | 0.0016524 | 8915.2967 | -6550.6143 |  | 10000 | 1445.1955 | 1 | 8.9033 | 284.8815 | -1091.1842 |  | 0.0034602 | -58.8235 | -385299.4041 | -524451.8808 | 4.0788 | -55446.9555 | -25562.7472 | 3.5736 | 10.6586 | 20.554 | 0.50519 | -151.0548 | -6.455 | -137.3085 | 42.6915 | 42.6915 | 0 | 0 | -27.0091 | -166.2537
175000 |  | 1.0135 | 0.16346 | 0.0097913 | 0.078694 | -3.0629 | 4.2447 |  | 0.058788 | -1.5708 | 22.618 | 1.5266 | 9.2195 | 1.4621 | 0.98911 | -0.14769 | 0.82443 | -0.6016 | -7.5126 | -127.8176 | 52.1824 |  | 1 | 22.5959 | -0.0011677 | 0.001701 | 8754.4436 | -6597.7646 |  | 10000 | 1487.7012 | 1 | 9.1651 | 278.0593 | -1060.7519 |  | 0.0032653 | -57.1429 | -376986.5353 | -500275.46 | 4.0666 | -52037.4163 | -24663.1717 | 3.5842 | 10.8779 | 20.7309 | 0.48243 | -152.3588 | -6.7788 | -138.4843 | 41.5157 | 41.5157 | 0 | 0 | -27.5097 | -166.1255
180000 |  | 1.0143 | 0.16805 | 0.0092515 | 0.076476 | -3.0651 | 4.2447 |  | 0.057155 | -1.5708 | 23.263 | 1.5278 | 9.4799 | 1.4651 | 0.98849 | -0.15184 | 0.81688 | -0.61481 | -7.8425 | -128.4351 | 51.5649 |  | 1 | 23.2415 | -0.0012354 | 0.0017496 | 8594.8767 | -6640.4738 |  | 10000 | 1530.2069 | 1 | 9.427 | 271.7893 | -1031.9517 |  | 0.0030864 | -55.5556 | -368888.6845 | -477513.6465 | 4.0546 | -48914.8085 | -23842.4485 | 3.5951 | 11.0887 | 20.8976 | 0.4595 | -153.6727 | -7.098 | -139.6626 | 40.3374 | 40.3374 | 0 | 0 | -27.9956 | -165.9899
185000 |  | 1.0151 | 0.17262 | 0.0087551 | 0.074379 | -3.0672 | 4.2447 |  | 0.055611 | -1.5708 | 23.908 | 1.529 | 9.7403 | 1.4679 | 0.98786 | -0.15599 | 0.80933 | -0.62778 | -8.1658 | -129.0448 | 50.9552 |  | 1 | 23.8871 | -0.001305 | 0.0017982 | 8436.7684 | -6678.8647 |  | 10000 | 1572.7127 | 1 | 9.6889 | 266.0136 | -1004.6572 |  | 0.0029218 | -54.0541 | -360995.0606 | -456061.051 | 4.0428 | -46048.8025 | -23090.8464 | 3.6064 | 11.291 | 21.0547 | 0.43643 | -154.9945 | -7.4131 | -140.8423 | 39.1577 | 39.1577 | 0 | 0 | -28.4677 | -165.8478
190000 |  | 1.0159 | 0.17719 | 0.0082978 | 0.072396 | -3.0692 | 4.2447 |  | 0.054147 | -1.5708 | 24.5531 | 1.5301 | 10.0008 | 1.4706 | 0.98721 | -0.16014 | 0.80179 | -0.64051 | -8.483 | -129.6463 | 50.3537 |  | 1 | 24.5327 | -0.0013765 | 0.0018468 | 8280.2743 | -6713.0693 |  | 10000 | 1615.2184 | 1 | 9.9507 | 260.6818 | -978.7547 |  | 0.0027701 | -52.6316 | -353296.4993 | -435822.5043 | 4.0312 | -43412.9187 | -22400.0649 | 3.6179 | 11.4845 | 21.2023 | 0.41325 | -156.3224 | -7.7245 | -142.0221 | 37.9779 | 37.9779 | 0 | 0 | -28.9267 | -165.6996
195000 |  | 1.0167 | 0.18175 | 0.0078754 | 0.070515 | -3.0711 | 4.2447 |  | 0.052759 | -1.5708 | 25.1981 | 1.5311 | 10.2614 | 1.4732 | 0.98654 | -0.16428 | 0.79426 | -0.653 | -8.7943 | -130.2396 | 49.7604 |  | 1 | 25.1783 | -0.0014499 | 0.0018954 | 8125.534 | -6743.2271 |  | 10000 | 1657.7242 | 1 | 10.2126 | 255.7497 | -954.1413 |  | 0.0026298 | -51.2821 | -345785.1459 | -416711.7839 | 4.0197 | -40983.9581 | -21762.9945 | 3.6297 | 11.6692 | 21.3408 | 0.39 | -157.6546 | -8.0325 | -143.2005 | 36.7995 | 36.7995 | 0 | 0 | -29.3733 | -165.546
200000 |  | 1.0176 | 0.18631 | 0.0074846 | 0.068731 | -3.0729 | 4.2447 |  | 0.05144 | -1.5708 | 25.8432 | 1.5321 | 10.5221 | 1.4756 | 0.98585 | -0.16841 | 0.78676 | -0.66526 | -9.1001 | -130.8242 | 49.1758 |  | 1 | 25.8239 | -0.0015252 | 0.001944 | 7972.6722 | -6769.4826 |  | 10000 | 1700.2299 | 1 | 10.4744 | 251.1783 | -930.7242 |  | 0.0025 | -50 | -338454.1977 | -398650.5333 | 4.0085 | -38741.5295 | -21173.5213 | 3.6418 | 11.8448 | 21.4705 | 0.36671 | -158.9893 | -8.3376 | -144.3766 | 35.6234 | 35.6234 | 0 | 0 | -29.8081 | -165.3872
205000 |  | 1.0185 | 0.19086 | 0.0071221 | 0.067035 | -3.0746 | 4.2447 |  | 0.050185 | -1.5708 | 26.4884 | 1.533 | 10.7828 | 1.4779 | 0.98515 | -0.17254 | 0.77928 | -0.67728 | -9.4006 | -131.4001 | 48.5999 |  | 1 | 26.4695 | -0.0016024 | 0.0019926 | 7821.7992 | -6791.9844 |  | 10000 | 1742.7357 | 1 | 10.7363 | 246.9336 | -908.419 |  | 0.0023795 | -48.7805 | -331297.6976 | -381567.3404 | 3.9974 | -36667.6528 | -20626.3682 | 3.654 | 12.0112 | 21.5917 | 0.34339 | -160.325 | -8.64 | -145.5489 | 34.4511 | 34.4511 | 0 | 0 | -30.2317 | -165.2239
210000 |  | 1.0194 | 0.1954 | 0.0067854 | 0.065422 | -3.0762 | 4.2447 |  | 0.04899 | -1.5708 | 27.1335 | 1.5339 | 11.0435 | 1.4801 | 0.98444 | -0.17666 | 0.77183 | -0.68908 | -9.696 | -131.9672 | 48.0328 |  | 1 | 27.1151 | -0.0016815 | 0.0020412 | 7673.0116 | -6810.8831 |  | 10000 | 1785.2414 | 1 | 10.9982 | 242.985 | -887.149 |  | 0.0022676 | -47.619 | -324310.3658 | -365396.9488 | 3.9865 | -34746.4275 | -20116.9641 | 3.6664 | 12.1685 | 21.7047 | 0.32009 | -161.6602 | -8.9399 | -146.7165 | 33.2835 | 33.2835 | 0 | 0 | -30.6447 | -165.0563
215000 |  | 1.0203 | 0.19993 | 0.0064721 | 0.063884 | -3.0777 | 4.2447 |  | 0.047851 | -1.5708 | 27.7787 | 1.5348 | 11.3043 | 1.4822 | 0.9837 | -0.18078 | 0.76442 | -0.70065 | -9.9865 | -132.5254 | 47.4746 |  | 1 | 27.7607 | -0.0017626 | 0.0020898 | 7526.3935 | -6826.3306 |  | 10000 | 1827.7472 | 1 | 11.26 | 239.3059 | -866.8444 |  | 0.0021633 | -46.5116 | -317487.4649 | -350079.5793 | 3.9758 | -32963.7519 | -19641.3359 | 3.679 | 12.3164 | 21.8097 | 0.29682 | -162.9934 | -9.2377 | -147.8782 | 32.1218 | 32.1218 | 0 | 0 | -31.0474 | -164.8848
220000 |  | 1.0213 | 0.20445 | 0.00618 | 0.062418 | -3.0792 | 4.2447 |  | 0.046764 | -1.5708 | 28.4239 | 1.5356 | 11.5652 | 1.4842 | 0.98296 | -0.18489 | 0.75705 | -0.71201 | -10.2724 | -133.0745 | 46.9255 |  | 1 | 28.4063 | -0.0018455 | 0.0021384 | 7382.0167 | -6838.4787 |  | 10000 | 1870.2529 | 1 | 11.5219 | 235.8722 | -847.4414 |  | 0.0020661 | -45.4545 | -310824.6904 | -335560.3434 | 3.9652 | -31307.0863 | -19196.0196 | 3.6916 | 12.4552 | 21.907 | 0.27361 | -164.3231 | -9.5335 | -149.0328 | 30.9672 | 30.9672 | 0 | 0 | -31.4405 | -164.7097
225000 |  | 1.0222 | 0.20896 | 0.0059073 | 0.061018 | -3.0806 | 4.2447 |  | 0.045724 | -1.5708 | 29.0691 | 1.5364 | 11.8261 | 1.4861 | 0.98219 | -0.18899 | 0.74973 | -0.72314 | -10.5538 | -133.6147 | 46.3853 |  | 1 | 29.0519 | -0.0019303 | 0.002187 | 7239.9422 | -6847.4786 |  | 10000 | 1912.7587 | 1 | 11.7838 | 232.6628 | -828.8817 |  | 0.0019753 | -44.4444 | -304318.0826 | -321788.7351 | 3.9549 | -29765.2514 | -18777.9855 | 3.7044 | 12.5846 | 21.9968 | 0.25049 | -165.6482 | -9.8275 | -150.1795 | 29.8205 | 29.8205 | 0 | 0 | -31.8243 | -164.5313
230000 |  | 1.0232 | 0.21347 | 0.0056522 | 0.059679 | -3.0819 | 4.2447 |  | 0.04473 | -1.5708 | 29.7143 | 1.5371 | 12.0871 | 1.488 | 0.98142 | -0.19309 | 0.74246 | -0.73406 | -10.831 | -134.1458 | 45.8542 |  | 1 | 29.6975 | -0.0020171 | 0.0022356 | 7100.2204 | -6853.4797 |  | 10000 | 1955.2644 | 1 | 12.0456 | 229.6584 | -811.112 |  | 0.0018904 | -43.4783 | -297963.9562 | -308718.1883 | 3.9447 | -28328.2562 | -18384.576 | 3.7173 | 12.7049 | 22.0794 | 0.22746 | -166.9674 | -10.1199 | -151.3173 | 28.6827 | 28.6827 | 0 | 0 | -32.1993 | -164.3499
235000 |  | 1.0242 | 0.21796 | 0.0054134 | 0.058398 | -3.0832 | 4.2447 |  | 0.043779 | -1.5708 | 30.3595 | 1.5379 | 12.348 | 1.4897 | 0.98062 | -0.19718 | 0.73525 | -0.74476 | -11.1039 | -134.6679 | 45.3321 |  | 1 | 30.3431 | -0.0021057 | 0.0022842 | 6962.8919 | -6856.6291 |  | 10000 | 1997.7702 | 1 | 12.3075 | 226.8421 | -794.0831 |  | 0.0018108 | -42.5532 | -291758.8432 | -296305.6891 | 3.9347 | -26987.1508 | -18013.4533 | 3.7302 | 12.816 | 22.155 | 0.20456 | -168.2794 | -10.4107 | -152.4451 | 27.5549 | 27.5549 | 0 | 0 | -32.5657 | -164.1656
240000 |  | 1.0253 | 0.22245 | 0.0051893 | 0.057171 | -3.0844 | 4.2447 |  | 0.042867 | -1.5708 | 31.0048 | 1.5385 | 12.6091 | 1.4914 | 0.97981 | -0.20127 | 0.72809 | -0.75526 | -11.3729 | -135.181 | 44.819 |  | 1 | 30.9887 | -0.0021963 | 0.0023328 | 6827.9888 | -6857.0713 |  | 10000 | 2040.2759 | 1 | 12.5693 | 224.1985 | -777.75 |  | 0.0017361 | -41.6667 | -285699.4482 | -284511.4369 | 3.9249 | -25733.9006 | -17662.5558 | 3.7431 | 12.9181 | 22.2239 | 0.18181 | -169.5833 | -10.7002 | -153.5621 | 26.4379 | 26.4379 | 0 | 0 | -32.9241 | -163.9788
245000 |  | 1.0263 | 0.22693 | 0.004979 | 0.055995 | -3.0856 | 4.2447 |  | 0.041992 | -1.5708 | 31.6501 | 1.5392 | 12.8701 | 1.493 | 0.97899 | -0.20534 | 0.72099 | -0.76556 | -11.6381 | -135.6852 | 44.3148 |  | 1 | 31.6343 | -0.0022888 | 0.0023814 | 6695.5346 | -6854.9473 |  | 10000 | 2082.7817 | 1 | 12.8312 | 221.7137 | -762.0712 |  | 0.001666 | -40.8163 | -279782.6127 | -273298.5446 | 3.9153 | -24561.2765 | -17330.0599 | 3.7561 | 13.0112 | 22.2864 | 0.15921 | -170.8779 | -10.9883 | -154.6675 | 25.3325 | 25.3325 | 0 | 0 | -33.2747 | -163.7896
250000 |  | 1.0274 | 0.2314 | 0.0047811 | 0.054866 | -3.0867 | 4.2447 |  | 0.041152 | -1.5708 | 32.2954 | 1.5398 | 13.1312 | 1.4946 | 0.97815 | -0.20941 | 0.71396 | -0.77566 | -11.8995 | -136.1806 | 43.8194 |  | 1 | 32.2799 | -0.0023831 | 0.00243 | 6565.5454 | -6850.3948 |  | 10000 | 2125.2874 | 1 | 13.0931 | 219.3755 | -747.0084 |  | 0.0016 | -40 | -274005.2865 | -262632.7745 | 3.9058 | -23462.7617 | -17014.3495 | 3.769 | 13.0957 | 22.3425 | 0.13679 | -172.1623 | -11.2752 | -155.7605 | 24.2395 | 24.2395 | 0 | 0 | -33.6178 | -163.5982
255000 |  | 1.0285 | 0.23586 | 0.0045949 | 0.053783 | -3.0878 | 4.2447 |  | 0.040345 | -1.5708 | 32.9406 | 1.5404 | 13.3923 | 1.4961 | 0.9773 | -0.21348 | 0.70699 | -0.78556 | -12.1573 | -136.6671 | 43.3329 |  | 1 | 32.9255 | -0.0024794 | 0.0024786 | 6438.0304 | -6843.5474 |  | 10000 | 2167.7932 | 1 | 13.3549 | 217.1723 | -732.5261 |  | 0.0015379 | -39.2157 | -268364.506 | -252482.3033 | 3.8965 | -22432.4695 | -16713.9882 | 3.7819 | 13.1715 | 22.3927 | 0.11457 | -173.4356 | -11.561 | -156.8404 | 23.1596 | 23.1596 | 0 | 0 | -33.9537 | -163.4048
260000 |  | 1.0296 | 0.24031 | 0.0044193 | 0.052741 | -3.0889 | 4.2447 |  | 0.039569 | -1.5708 | 33.5859 | 1.541 | 13.6535 | 1.4975 | 0.97643 | -0.21753 | 0.70009 | -0.79527 | -12.4116 | -137.145 | 42.855 |  | 1 | 33.5711 | -0.0025776 | 0.0025272 | 6312.9925 | -6834.5346 |  | 10000 | 2210.2989 | 1 | 13.6168 | 215.0942 | -718.5917 |  | 0.0014793 | -38.4615 | -262857.3775 | -242817.514 | 3.8874 | -21465.0726 | -16427.6965 | 3.7948 | 13.2389 | 22.437 | 0.092554 | -174.6971 | -11.8457 | -157.9066 | 22.0934 | 22.0934 | 0 | 0 | -34.2827 | -163.2095
265000 |  | 1.0307 | 0.24475 | 0.0042536 | 0.051739 | -3.0899 | 4.2447 |  | 0.038823 | -1.5708 | 34.2313 | 1.5416 | 13.9146 | 1.4989 | 0.97555 | -0.22158 | 0.69326 | -0.80479 | -12.6625 | -137.6143 | 42.3857 |  | 1 | 34.2167 | -0.0026777 | 0.0025758 | 6190.429 | -6823.4818 |  | 10000 | 2252.8047 | 1 | 13.8786 | 213.1318 | -705.1748 |  | 0.001424 | -37.7358 | -257481.0641 | -233610.8088 | 3.8784 | -20555.7414 | -16154.3322 | 3.8077 | 13.2981 | 22.4758 | 0.070759 | -175.9458 | -12.1292 | -158.9583 | 21.0417 | 21.0417 | 0 | 0 | -34.605 | -163.0125
270000 |  | 1.0319 | 0.24918 | 0.0040971 | 0.050774 | -3.0908 | 4.2447 |  | 0.038104 | -1.5708 | 34.8766 | 1.5421 | 14.1758 | 1.5002 | 0.97465 | -0.22562 | 0.68651 | -0.81412 | -12.9101 | -138.0751 | 41.9249 |  | 1 | 34.8623 | -0.0027797 | 0.0026244 | 6070.3317 | -6810.5098 |  | 10000 | 2295.3104 | 1 | 14.1405 | 211.2766 | -692.2472 |  | 0.0013717 | -37.037 | -252232.7759 | -224836.443 | 3.8696 | -19700.0896 | -15892.8733 | 3.8204 | 13.3494 | 22.5092 | 0.049197 | -177.1812 | -12.4118 | -159.9951 | 20.0049 | 20.0049 | 0 | 0 | -34.921 | -162.8139
275000 |  | 1.033 | 0.2536 | 0.0039491 | 0.049845 | -3.0917 | 4.2447 |  | 0.037411 | -1.5708 | 35.5219 | 1.5426 | 14.437 | 1.5015 | 0.97374 | -0.22966 | 0.67982 | -0.82328 | -13.1546 | -138.5275 | 41.4725 |  | 1 | 35.5079 | -0.0028836 | 0.002673 | 5952.6882 | -6795.735 |  | 10000 | 2337.8162 | 1 | 14.4024 | 209.5211 | -679.7827 |  | 0.0013223 | -36.3636 | -247109.7635 | -216470.3745 | 3.861 | -18894.1273 | -15642.4033 | 3.8331 | 13.3929 | 22.5375 | 0.027879 | -178.4026 | -12.6933 | -161.0164 | 18.9836 | 18.9836 | 0 | 0 | -35.2308 | -162.6138
280000 |  | 1.0342 | 0.25801 | 0.0038089 | 0.04895 | -3.0926 | 4.2447 |  | 0.036743 | -1.5708 | 36.1673 | 1.5431 | 14.6983 | 1.5027 | 0.97282 | -0.23368 | 0.67321 | -0.83225 | -13.3959 | -138.9716 | 41.0284 |  | 1 | 36.1534 | -0.0029894 | 0.0027216 | 5837.4815 | -6779.2692 |  | 10000 | 2380.3219 | 1 | 14.6642 | 207.8582 | -667.7572 |  | 0.0012755 | -35.7143 | -242109.3128 | -208490.1292 | 3.8525 | -18134.2193 | -15402.0988 | 3.8457 | 13.429 | 22.5609 | 0.0068161 | -179.6095 | -12.9738 | -162.0219 | 17.9781 | 17.9781 | 0 | 0 | -35.5346 | -162.4124
285000 |  | 1.0354 | 0.26241 | 0.0036761 | 0.048086 | -3.0935 | 4.2447 |  | 0.036098 | -1.5708 | 36.8126 | 1.5436 | 14.9595 | 1.5039 | 0.97188 | -0.2377 | 0.66668 | -0.84106 | -13.6342 | -139.4076 | 40.5924 |  | 1 | 36.799 | -0.0030971 | 0.0027702 | 5724.6911 | -6761.22 |  | 10000 | 2422.8277 | 1 | 14.9261 | 206.2815 | -656.1478 |  | 0.0012311 | -35.0877 | -237228.7417 | -200874.6793 | 3.8442 | -17417.0482 | -15171.2184 | 3.8582 | 13.4579 | 22.5795 | -0.013984 | -180.8012 | -13.2532 | -163.011 | 16.989 | 16.989 | 0 | 0 | -35.8327 | -162.2098
290000 |  | 1.0367 | 0.2668 | 0.0035501 | 0.047252 | -3.0943 | 4.2447 |  | 0.035476 | -1.5708 | 37.458 | 1.5441 | 15.2208 | 1.505 | 0.97093 | -0.24171 | 0.66022 | -0.84969 | -13.8695 | -139.8356 | 40.1644 |  | 1 | 37.4446 | -0.0032068 | 0.0028188 | 5614.2932 | -6741.6902 |  | 10000 | 2465.3334 | 1 | 15.1879 | 204.7852 | -644.9334 |  | 0.0011891 | -34.4828 | -232465.3984 | -193604.3326 | 3.836 | -16739.5823 | -14949.093 | 3.8705 | 13.4798 | 22.5937 | -0.034514 | -181.9775 | -13.5316 | -163.9835 | 16.0165 | 16.0165 | 0 | 0 | -36.1253 | -162.006
295000 |  | 1.0379 | 0.27118 | 0.0034305 | 0.046447 | -3.0951 | 4.2447 |  | 0.034874 | -1.5708 | 38.1034 | 1.5445 | 15.4821 | 1.5062 | 0.96996 | -0.24572 | 0.65383 | -0.85816 | -14.102 | -140.2557 | 39.7443 |  | 1 | 38.0902 | -0.0033183 | 0.0028674 | 5506.2608 | -6720.7781 |  | 10000 | 2507.8392 | 1 | 15.4498 | 203.3639 | -634.0943 |  | 0.0011491 | -33.8983 | -227816.66 | -186660.6326 | 3.828 | -16099.0472 | -14735.1179 | 3.8828 | 13.4951 | 22.6035 | -0.054766 | -183.1379 | -13.809 | -164.9391 | 15.0609 | 15.0609 | 0 | 0 | -36.4125 | -161.8012
300000 |  | 1.0392 | 0.27555 | 0.0033169 | 0.045668 | -3.0959 | 4.2447 |  | 0.034293 | -1.5708 | 38.7487 | 1.545 | 15.7435 | 1.5072 | 0.96898 | -0.24971 | 0.64753 | -0.86646 | -14.3317 | -140.668 | 39.332 |  | 1 | 38.7358 | -0.0034317 | 0.002916 | 5400.5647 | -6698.578 |  | 10000 | 2550.3449 | 1 | 15.7117 | 202.0127 | -623.6121 |  | 0.0011111 | -33.3333 | -223279.9327 | -180026.2677 | 3.8202 | -15492.9003 | -14528.7453 | 3.8949 | 13.5039 | 22.6092 | -0.074735 | -184.282 | -14.0853 | -165.8775 | 14.1225 | 14.1225 | 0 | 0 | -36.6945 | -161.5955
305000 |  | 1.0405 | 0.27991 | 0.0032088 | 0.044916 | -3.0967 | 4.2447 |  | 0.033731 | -1.5708 | 39.3941 | 1.5454 | 16.0048 | 1.5083 | 0.96799 | -0.2537 | 0.6413 | -0.87461 | -14.5586 | -141.0728 | 38.9272 |  | 1 | 39.3814 | -0.0035471 | 0.0029646 | 5297.1733 | -6675.1796 |  | 10000 | 2592.8507 | 1 | 15.9735 | 200.7271 | -613.4694 |  | 0.001075 | -32.7869 | -218852.6518 | -173684.9876 | 3.8124 | -14918.8082 | -14329.4779 | 3.9068 | 13.5067 | 22.611 | -0.094415 | -185.4096 | -14.3605 | -166.7985 | 13.2015 | 13.2015 | 0 | 0 | -36.9715 | -161.3889
310000 |  | 1.0418 | 0.28426 | 0.0031059 | 0.044188 | -3.0974 | 4.2447 |  | 0.033187 | -1.5708 | 40.0395 | 1.5458 | 16.2662 | 1.5093 | 0.96698 | -0.25768 | 0.63515 | -0.8826 | -14.7829 | -141.4701 | 38.5299 |  | 1 | 40.027 | -0.0036643 | 0.0030132 | 5196.0528 | -6650.6684 |  | 10000 | 2635.3564 | 1 | 16.2354 | 199.5028 | -603.6501 |  | 0.0010406 | -32.2581 | -214532.2826 | -167621.5283 | 3.8048 | -14374.6271 | -14136.8639 | 3.9187 | 13.5036 | 22.609 | -0.1138 | -186.5205 | -14.6346 | -167.702 | 12.298 | 12.298 | 0 | 0 | -37.2437 | -161.1815
315000 |  | 1.0431 | 0.28859 | 0.0030078 | 0.043483 | -3.0981 | 4.2447 |  | 0.03266 | -1.5708 | 40.6849 | 1.5462 | 16.5275 | 1.5103 | 0.96597 | -0.26165 | 0.62908 | -0.89043 | -15.0046 | -141.86 | 38.14 |  | 1 | 40.6726 | -0.0037835 | 0.0030618 | 5097.1683 | -6625.1259 |  | 10000 | 2677.8622 | 1 | 16.4973 | 198.3361 | -594.1391 |  | 0.0010078 | -31.746 | -210316.3214 | -161821.5423 | 3.7974 | -13858.3845 | -13950.4914 | 3.9303 | 13.4951 | 22.6035 | -0.1329 | -187.6144 | -14.9076 | -168.5879 | 11.4121 | 11.4121 | 0 | 0 | -37.5111 | -160.9735
320000 |  | 1.0445 | 0.29292 | 0.0029144 | 0.0428 | -3.0988 | 4.2447 |  | 0.03215 | -1.5708 | 41.3303 | 1.5466 | 16.7889 | 1.5112 | 0.96493 | -0.26561 | 0.62308 | -0.89812 | -15.2237 | -142.2427 | 37.7573 |  | 1 | 41.3182 | -0.0039045 | 0.0031104 | 5000.4829 | -6598.6298 |  | 10000 | 2720.3679 | 1 | 16.7591 | 197.2234 | -584.9221 |  | 0.00097656 | -31.25 | -206202.2965 | -156271.535 | 3.7901 | -13368.2635 | -13769.9847 | 3.9418 | 13.4812 | 22.5946 | -0.15169 | -188.6912 | -15.1794 | -169.456 | 10.544 | 10.544 | 0 | 0 | -37.774 | -160.7648
325000 |  | 1.0459 | 0.29723 | 0.0028252 | 0.042139 | -3.0995 | 4.2447 |  | 0.031655 | -1.5708 | 41.9757 | 1.547 | 17.0503 | 1.5121 | 0.96389 | -0.26956 | 0.61716 | -0.90566 | -15.4404 | -142.6184 | 37.3816 |  | 1 | 41.9638 | -0.0040275 | 0.003159 | 4905.959 | -6571.2535 |  | 10000 | 2762.8737 | 1 | 17.021 | 196.1614 | -575.9857 |  | 0.00094675 | -30.7692 | -202187.7698 | -150958.8065 | 3.7829 | -12902.5889 | -13595.0002 | 3.9531 | 13.4624 | 22.5825 | -0.17018 | -189.7509 | -15.45 | -170.3064 | 9.6936 | 9.6936 | 0 | 0 | -38.0325 | -160.5555
330000 |  | 1.0472 | 0.30153 | 0.0027401 | 0.041498 | -3.1001 | 4.2447 |  | 0.031176 | -1.5708 | 42.6212 | 1.5473 | 17.3117 | 1.513 | 0.96283 | -0.27351 | 0.61132 | -0.91306 | -15.6546 | -142.9871 | 37.0129 |  | 1 | 42.6094 | -0.0041524 | 0.0032076 | 4813.5579 | -6543.067 |  | 10000 | 2805.3794 | 1 | 17.2828 | 195.1472 | -567.3173 |  | 0.00091827 | -30.303 | -198270.3375 | -145871.398 | 3.7759 | -12459.8138 | -13425.2233 | 3.9643 | 13.4389 | 22.5673 | -0.18838 | -190.7933 | -15.7194 | -171.139 | 8.861 | 8.861 | 0 | 0 | -38.2867 | -160.3457
335000 |  | 1.0487 | 0.30582 | 0.0026588 | 0.040876 | -3.1007 | 4.2447 |  | 0.03071 | -1.5708 | 43.2666 | 1.5477 | 17.5732 | 1.5139 | 0.96176 | -0.27744 | 0.60556 | -0.92032 | -15.8665 | -143.3491 | 36.6509 |  | 1 | 43.255 | -0.0042792 | 0.0032562 | 4723.24 | -6514.1367 |  | 10000 | 2847.8852 | 1 | 17.5447 | 194.1778 | -558.9051 |  | 0.00089107 | -29.8507 | -194447.6323 | -140998.0418 | 3.769 | -12038.5085 | -13260.3653 | 3.9753 | 13.4109 | 22.5492 | -0.20627 | -191.8184 | -15.9876 | -171.9539 | 8.0461 | 8.0461 | 0 | 0 | -38.5367 | -160.1355
340000 |  | 1.0501 | 0.3101 | 0.002581 | 0.040272 | -3.1013 | 4.2447 |  | 0.030259 | -1.5708 | 43.912 | 1.548 | 17.8346 | 1.5147 | 0.96068 | -0.28137 | 0.59988 | -0.92745 | -16.076 | -143.7044 | 36.2956 |  | 1 | 43.9006 | -0.0044079 | 0.0033048 | 4634.9652 | -6484.5253 |  | 10000 | 2890.3909 | 1 | 17.8066 | 193.2506 | -550.738 |  | 0.00086505 | -29.4118 | -190717.3237 | -136328.1166 | 3.7622 | -11637.3503 | -13100.1609 | 3.9861 | 13.3788 | 22.5284 | -0.22386 | -192.8263 | -16.2544 | -172.7512 | 7.2488 | 7.2488 | 0 | 0 | -38.7828 | -159.9249
345000 |  | 1.0515 | 0.31437 | 0.0025066 | 0.039686 | -3.1019 | 4.2447 |  | 0.02982 | -1.5708 | 44.5574 | 1.5484 | 18.0961 | 1.5155 | 0.95958 | -0.28529 | 0.59427 | -0.93444 | -16.2833 | -144.0532 | 35.9468 |  | 1 | 44.5462 | -0.0045385 | 0.0033534 | 4548.6933 | -6454.2925 |  | 10000 | 2932.8967 | 1 | 18.0684 | 192.3634 | -542.8054 |  | 0.00084016 | -28.9855 | -187077.1196 | -131851.6043 | 3.7555 | -11255.1143 | -12944.3658 | 3.9967 | 13.3428 | 22.5049 | -0.24115 | -193.817 | -16.5199 | -173.5309 | 6.4691 | 6.4691 | 0 | 0 | -39.0249 | -159.714
350000 |  | 1.053 | 0.31863 | 0.0024354 | 0.039117 | -3.1025 | 4.2447 |  | 0.029394 | -1.5708 | 45.2029 | 1.5487 | 18.3575 | 1.5163 | 0.95847 | -0.2892 | 0.58873 | -0.9413 | -16.4883 | -144.3956 | 35.6044 |  | 1 | 45.1918 | -0.004671 | 0.003402 | 4464.3833 | -6423.4944 |  | 10000 | 2975.4024 | 1 | 18.3303 | 191.5137 | -535.0974 |  | 0.00081633 | -28.5714 | -183524.7675 | -127559.0521 | 3.749 | -10890.6644 | -12792.7548 | 4.0071 | 13.3031 | 22.4791 | -0.25814 | -194.7905 | -16.7841 | -174.2932 | 5.7068 | 5.7068 | 0 | 0 | -39.2631 | -159.5027
355000 |  | 1.0545 | 0.32287 | 0.0023672 | 0.038564 | -3.103 | 4.2447 |  | 0.02898 | -1.5708 | 45.8483 | 1.549 | 18.619 | 1.5171 | 0.95735 | -0.2931 | 0.58328 | -0.94804 | -16.6911 | -144.7318 | 35.2682 |  | 1 | 45.8374 | -0.0048054 | 0.0034506 | 4381.9944 | -6392.1844 |  | 10000 | 3017.9081 | 1 | 18.5921 | 190.6995 | -527.6046 |  | 0.00079349 | -28.169 | -180058.0551 | -123441.5354 | 3.7426 | -10542.9466 | -12645.1198 | 4.0174 | 13.26 | 22.4509 | -0.27484 | -195.747 | -17.0468 | -175.0382 | 4.9618 | 4.9618 | 0 | 0 | -39.4977 | -159.2913
360000 |  | 1.056 | 0.3271 | 0.0023018 | 0.038026 | -3.1036 | 4.2447 |  | 0.028578 | -1.5708 | 46.4938 | 1.5493 | 18.8805 | 1.5178 | 0.95622 | -0.29699 | 0.57789 | -0.95465 | -16.8918 | -145.0618 | 34.9382 |  | 1 | 46.483 | -0.0049417 | 0.0034992 | 4301.4858 | -6360.4127 |  | 10000 | 3060.4139 | 1 | 18.854 | 189.9189 | -520.3182 |  | 0.0007716 | -27.7778 | -176674.8112 | -119490.6251 | 3.7363 | -10210.9817 | -12501.2682 | 4.0275 | 13.2137 | 22.4205 | -0.29123 | -196.6865 | -17.3082 | -175.7661 | 4.2339 | 4.2339 | 0 | 0 | -39.7287 | -159.0796
365000 |  | 1.0575 | 0.33132 | 0.002239 | 0.037503 | -3.1041 | 4.2447 |  | 0.028186 | -1.5708 | 47.1392 | 1.5496 | 19.142 | 1.5185 | 0.95508 | -0.30087 | 0.57258 | -0.96114 | -17.0904 | -145.3859 | 34.6141 |  | 1 | 47.1286 | -0.0050799 | 0.0035478 | 4222.8166 | -6328.2268 |  | 10000 | 3102.9196 | 1 | 19.1159 | 189.1701 | -513.2297 |  | 0.00075061 | -27.3973 | -173372.9066 | -115698.3561 | 3.7301 | -9893.8593 | -12361.0215 | 4.0374 | 13.1645 | 22.3881 | -0.30734 | -197.6092 | -17.5681 | -176.477 | 3.523 | 3.523 | 0 | 0 | -39.9562 | -158.8678
370000 |  | 1.0591 | 0.33553 | 0.0021788 | 0.036995 | -3.1046 | 4.2447 |  | 0.027805 | -1.5708 | 47.7847 | 1.5499 | 19.4035 | 1.5192 | 0.95392 | -0.30474 | 0.56735 | -0.96751 | -17.287 | -145.7041 | 34.2959 |  | 1 | 47.7742 | -0.00522 | 0.0035964 | 4145.9462 | -6295.6715 |  | 10000 | 3145.4254 | 1 | 19.3777 | 188.4512 | -506.3313 |  | 0.00073046 | -27.027 | -170150.2543 | -112057.1989 | 3.724 | -9590.7321 | -12224.2143 | 4.0471 | 13.1125 | 22.3537 | -0.32315 | -198.5154 | -17.8265 | -177.1712 | 2.8288 | 2.8288 | 0 | 0 | -40.1802 | -158.6558
375000 |  | 1.0606 | 0.33973 | 0.002121 | 0.0365 | -3.1051 | 4.2447 |  | 0.027435 | -1.5708 | 48.4301 | 1.5501 | 19.665 | 1.5199 | 0.95276 | -0.30861 | 0.56219 | -0.97377 | -17.4815 | -146.0166 | 33.9834 |  | 1 | 48.4198 | -0.0053621 | 0.003645 | 4070.8342 | -6262.789 |  | 10000 | 3187.9311 | 1 | 19.6396 | 187.7609 | -499.6153 |  | 0.00071111 | -26.6667 | -167004.8105 | -108560.0321 | 3.718 | -9300.8109 | -12090.6924 | 4.0567 | 13.0579 | 22.3175 | -0.33868 | -199.405 | -18.0835 | -177.8489 | 2.1511 | 2.1511 | 0 | 0 | -40.401 | -158.4438
380000 |  | 1.0622 | 0.34391 | 0.0020655 | 0.036018 | -3.1056 | 4.2447 |  | 0.027074 | -1.5708 | 49.0756 | 1.5504 | 19.9266 | 1.5206 | 0.95158 | -0.31246 | 0.5571 | -0.97991 | -17.6741 | -146.3235 | 33.6765 |  | 1 | 49.0654 | -0.005506 | 0.0036936 | 3997.4406 | -6229.619 |  | 10000 | 3230.4369 | 1 | 19.9014 | 187.0975 | -493.0748 |  | 0.00069252 | -26.3158 | -163934.5742 | -105200.1184 | 3.7121 | -9023.3599 | -11960.3124 | 4.0661 | 13.0011 | 22.2796 | -0.35393 | -200.2785 | -18.3389 | -178.5102 | 1.4898 | 1.4898 | 0 | 0 | -40.6185 | -158.2318
385000 |  | 1.0638 | 0.34808 | 0.0020121 | 0.035549 | -3.106 | 4.2447 |  | 0.026722 | -1.5708 | 49.721 | 1.5507 | 20.1881 | 1.5212 | 0.95039 | -0.31631 | 0.55208 | -0.98594 | -17.8647 | -146.6248 | 33.3752 |  | 1 | 49.711 | -0.0056519 | 0.0037422 | 3925.7257 | -6196.1991 |  | 10000 | 3272.9426 | 1 | 20.1633 | 186.4597 | -486.7028 |  | 0.00067465 | -25.974 | -160937.5881 | -101971.0804 | 3.7064 | -8757.6927 | -11832.9406 | 4.0752 | 12.942 | 22.24 | -0.36889 | -201.1358 | -18.5928 | -179.1555 | 0.84446 | 0.84446 | 0 | 0 | -40.8328 | -158.0197
390000 |  | 1.0654 | 0.35224 | 0.0019608 | 0.035091 | -3.1065 | 4.2447 |  | 0.026379 | -1.5708 | 50.3665 | 1.5509 | 20.4496 | 1.5219 | 0.94919 | -0.32014 | 0.54713 | -0.99187 | -18.0534 | -146.9208 | 33.0792 |  | 1 | 50.3566 | -0.0057996 | 0.0037908 | 3855.6503 | -6162.5645 |  | 10000 | 3315.4484 | 1 | 20.4252 | 185.8462 | -480.4931 |  | 0.00065746 | -25.641 | -158011.9382 | -98866.8799 | 3.7007 | -8503.1681 | -11708.4521 | 4.0843 | 12.881 | 22.199 | -0.38358 | -201.9774 | -18.8451 | -179.7851 | 0.21495 | 0.21495 | 0 | 0 | -41.0441 | -157.8077
395000 |  | 1.067 | 0.35638 | 0.0019114 | 0.034646 | -3.1069 | 4.2447 |  | 0.026046 | -1.5708 | 51.012 | 1.5512 | 20.7112 | 1.5225 | 0.94798 | -0.32396 | 0.54225 | -0.99769 | -18.2402 | -147.2116 | 32.7884 |  | 1 | 51.0022 | -0.0059493 | 0.0038394 | 3787.1758 | -6128.7482 |  | 10000 | 3357.9541 | 1 | 20.687 | 185.2558 | -474.4394 |  | 0.00064092 | -25.3165 | -155155.7542 | -95881.7968 | 3.6951 | -8259.187 | -11586.7301 | 4.0931 | 12.8182 | 22.1566 | -0.39799 | -202.8033 | -19.0958 | -180.399 | -0.39902 | -0.39902 | 0 | 0 | -41.2524 | -157.5957
400000 |  | 1.0687 | 0.36052 | 0.0018639 | 0.034211 | -3.1074 | 4.2447 |  | 0.02572 | -1.5708 | 51.6575 | 1.5514 | 20.9727 | 1.5231 | 0.94676 | -0.32778 | 0.53743 | -1.0034 | -18.4253 | -147.4972 | 32.5028 |  | 1 | 51.6478 | -0.0061008 | 0.003888 | 3720.2641 | -6094.7814 |  | 10000 | 3400.4599 | 1 | 20.9489 | 184.6874 | -468.5361 |  | 0.000625 | -25 | -152367.2089 | -93010.4109 | 3.6897 | -8025.1891 | -11467.6651 | 4.1018 | 12.7538 | 22.1128 | -0.41214 | -203.6139 | -19.3449 | -180.9977 | -0.99772 | -0.99772 | 0 | 0 | -41.4577 | -157.3838
405000 |  | 1.0704 | 0.36463 | 0.0018181 | 0.033788 | -3.1078 | 4.2447 |  | 0.025402 | -1.5708 | 52.3029 | 1.5517 | 21.2343 | 1.5237 | 0.94553 | -0.33158 | 0.53269 | -1.009 | -18.6085 | -147.7778 | 32.2222 |  | 1 | 52.2934 | -0.0062543 | 0.0039366 | 3654.8775 | -6060.6933 |  | 10000 | 3442.9656 | 1 | 21.2108 | 184.1398 | -462.7775 |  | 0.00060966 | -24.6914 | -149644.5187 | -90247.584 | 3.6843 | -7800.65 | -11351.1544 | 4.1103 | 12.6879 | 22.0678 | -0.42602 | -204.4094 | -19.5925 | -181.5814 | -1.5814 | -1.5814 | 0 | 0 | -41.6602 | -157.1721
410000 |  | 1.0721 | 0.36874 | 0.0017739 | 0.033375 | -3.1082 | 4.2447 |  | 0.025093 | -1.5708 | 52.9484 | 1.5519 | 21.4959 | 1.5243 | 0.94429 | -0.33538 | 0.52801 | -1.0145 | -18.7899 | -148.0535 | 31.9465 |  | 1 | 52.939 | -0.0064097 | 0.0039852 | 3590.9792 | -6026.5112 |  | 10000 | 3485.4714 | 1 | 21.4726 | 183.612 | -457.1585 |  | 0.00059488 | -24.3902 | -146985.9426 | -87588.4436 | 3.679 | -7585.0782 | -11237.1016 | 4.1186 | 12.6206 | 22.0216 | -0.43965 | -205.19 | -19.8383 | -182.1504 | -2.1504 | -2.1504 | 0 | 0 | -41.86 | -156.9605
415000 |  | 1.0738 | 0.37284 | 0.0017314 | 0.032971 | -3.1086 | 4.2447 |  | 0.02479 | -1.5708 | 53.5939 | 1.5521 | 21.7575 | 1.5248 | 0.94303 | -0.33917 | 0.5234 | -1.02 | -18.9696 | -148.3244 | 31.6756 |  | 1 | 53.5846 | -0.006567 | 0.0040338 | 3528.5329 | -5992.261 |  | 10000 | 3527.9771 | 1 | 21.7345 | 183.1031 | -451.6739 |  | 0.00058064 | -24.0964 | -144389.7824 | -85028.3673 | 3.6738 | -7378.0132 | -11125.4159 | 4.1268 | 12.5522 | 21.9744 | -0.45302 | -205.9559 | -20.0826 | -182.705 | -2.705 | -2.705 | 0 | 0 | -42.057 | -156.749
420000 |  | 1.0755 | 0.37692 | 0.0016904 | 0.032578 | -3.109 | 4.2447 |  | 0.024495 | -1.5708 | 54.2394 | 1.5524 | 22.0191 | 1.5254 | 0.94177 | -0.34294 | 0.51886 | -1.0253 | -19.1476 | -148.5906 | 31.4094 |  | 1 | 54.2302 | -0.0067262 | 0.0040824 | 3467.5028 | -5957.9666 |  | 10000 | 3570.4829 | 1 | 21.9963 | 182.6123 | -446.3192 |  | 0.00056689 | -23.8095 | -141854.3819 | -82562.9689 | 3.6687 | -7179.023 | -11016.0119 | 4.1348 | 12.4827 | 21.9261 | -0.46614 | -206.7076 | -20.3252 | -183.2453 | -3.2453 | -3.2453 | 0 | 0 | -42.2513 | -156.5378
425000 |  | 1.0772 | 0.38098 | 0.0016508 | 0.032194 | -3.1094 | 4.2447 |  | 0.024207 | -1.5708 | 54.8849 | 1.5526 | 22.2807 | 1.5259 | 0.9405 | -0.3467 | 0.51437 | -1.0305 | -19.3239 | -148.8522 | 31.1478 |  | 1 | 54.8758 | -0.0068873 | 0.004131 | 3407.8542 | -5923.6506 |  | 10000 | 3612.9886 | 1 | 22.2582 | 182.1386 | -441.0896 |  | 0.00055363 | -23.5294 | -139378.1268 | -80188.0841 | 3.6637 | -6987.7021 | -10908.809 | 4.1427 | 12.4122 | 21.877 | -0.47901 | -207.4452 | -20.5661 | -183.7719 | -3.7719 | -3.7719 | 0 | 0 | -42.4431 | -156.3267
430000 |  | 1.079 | 0.38504 | 0.0016126 | 0.031818 | -3.1098 | 4.2447 |  | 0.023926 | -1.5708 | 55.5304 | 1.5528 | 22.5423 | 1.5264 | 0.93922 | -0.35046 | 0.50996 | -1.0357 | -19.4986 | -149.1093 | 30.8907 |  | 1 | 55.5214 | -0.0070503 | 0.0041796 | 3349.5527 | -5889.334 |  | 10000 | 3655.4944 | 1 | 22.5201 | 181.6814 | -435.981 |  | 0.00054083 | -23.2558 | -136959.4438 | -77899.7587 | 3.6587 | -6803.6694 | -10803.7311 | 4.1504 | 12.3409 | 21.827 | -0.49164 | -208.1689 | -20.8053 | -184.2848 | -4.2848 | -4.2848 | 0 | 0 | -42.6323 | -156.1159
435000 |  | 1.0808 | 0.38908 | 0.0015757 | 0.031452 | -3.1101 | 4.2447 |  | 0.023651 | -1.5708 | 56.1759 | 1.553 | 22.8039 | 1.5269 | 0.93792 | -0.3542 | 0.5056 | -1.0407 | -19.6716 | -149.3621 | 30.6379 |  | 1 | 56.167 | -0.0072152 | 0.0042282 | 3292.5647 | -5855.0365 |  | 10000 | 3698.0001 | 1 | 22.7819 | 181.2397 | -430.9891 |  | 0.00052847 | -22.9885 | -134596.8004 | -75694.2364 | 3.6539 | -6626.5668 | -10700.7063 | 4.1579 | 12.2689 | 21.7761 | -0.50404 | -208.8791 | -21.0429 | -184.7845 | -4.7845 | -4.7845 | 0 | 0 | -42.819 | -155.9054
440000 |  | 1.0826 | 0.39311 | 0.00154 | 0.031093 | -3.1105 | 4.2447 |  | 0.023382 | -1.5708 | 56.8214 | 1.5532 | 23.0655 | 1.5274 | 0.93662 | -0.35794 | 0.5013 | -1.0457 | -19.843 | -149.6105 | 30.3895 |  | 1 | 56.8126 | -0.007382 | 0.0042768 | 3236.8574 | -5820.7765 |  | 10000 | 3740.5059 | 1 | 23.0438 | 180.813 | -426.11 |  | 0.00051653 | -22.7273 | -132288.704 | -73567.9476 | 3.6491 | -6456.0574 | -10599.6663 | 4.1653 | 12.1963 | 21.7246 | -0.5162 | -209.576 | -21.2788 | -185.2712 | -5.2712 | -5.2712 | 0 | 0 | -43.0034 | -155.6952
445000 |  | 1.0844 | 0.39712 | 0.0015056 | 0.030743 | -3.1108 | 4.2447 |  | 0.023119 | -1.5708 | 57.4669 | 1.5534 | 23.3271 | 1.5279 | 0.93531 | -0.36166 | 0.49707 | -1.0506 | -20.0129 | -149.8547 | 30.1453 |  | 1 | 57.4582 | -0.0075507 | 0.0043254 | 3182.3987 | -5786.5712 |  | 10000 | 3783.0116 | 1 | 23.3056 | 180.4006 | -421.34 |  | 0.00050499 | -22.4719 | -130033.7014 | -71517.4993 | 3.6444 | -6291.8242 | -10500.5467 | 4.1726 | 12.1232 | 21.6723 | -0.52814 | -210.2599 | -21.513 | -185.7452 | -5.7452 | -5.7452 | 0 | 0 | -43.1853 | -155.4852
450000 |  | 1.0862 | 0.40112 | 0.0014723 | 0.030401 | -3.1112 | 4.2447 |  | 0.022862 | -1.5708 | 58.1124 | 1.5536 | 23.5887 | 1.5284 | 0.93399 | -0.36537 | 0.49289 | -1.0554 | -20.1813 | -150.0949 | 29.9051 |  | 1 | 58.1038 | -0.0077214 | 0.004374 | 3129.1571 | -5752.4365 |  | 10000 | 3825.5174 | 1 | 23.5675 | 180.0018 | -416.6753 |  | 0.00049383 | -22.2222 | -127830.3779 | -69539.665 | 3.6398 | -6133.5686 | -10403.2861 | 4.1797 | 12.0496 | 21.6195 | -0.53985 | -210.9311 | -21.7455 | -186.2067 | -6.2067 | -6.2067 | 0 | 0 | -43.365 | -155.2756
455000 |  | 1.0881 | 0.40511 | 0.0014401 | 0.030066 | -3.1115 | 4.2447 |  | 0.022611 | -1.5708 | 58.7579 | 1.5538 | 23.8503 | 1.5289 | 0.93266 | -0.36908 | 0.48878 | -1.0601 | -20.3481 | -150.331 | 29.669 |  | 1 | 58.7494 | -0.0078939 | 0.0044226 | 3077.1019 | -5718.3874 |  | 10000 | 3868.0231 | 1 | 23.8294 | 179.616 | -412.1127 |  | 0.00048303 | -21.978 | -125677.3568 | -67631.3759 | 3.6353 | -5981.009 | -10307.8264 | 4.1866 | 11.9757 | 21.566 | -0.55135 | -211.5897 | -21.9763 | -186.6561 | -6.6561 | -6.6561 | 0 | 0 | -43.5424 | -155.0664
460000 |  | 1.0899 | 0.40908 | 0.0014089 | 0.029738 | -3.1119 | 4.2447 |  | 0.022365 | -1.5708 | 59.4034 | 1.554 | 24.112 | 1.5293 | 0.93132 | -0.37277 | 0.48472 | -1.0648 | -20.5134 | -150.5632 | 29.4368 |  | 1 | 59.395 | -0.0080684 | 0.0044712 | 3026.2032 | -5684.4375 |  | 10000 | 3910.5289 | 1 | 24.0912 | 179.2427 | -407.6487 |  | 0.00047259 | -21.7391 | -123573.2988 | -65789.712 | 3.6308 | -5833.8801 | -10214.1122 | 4.1934 | 11.9016 | 21.5121 | -0.56263 | -212.2362 | -22.2054 | -187.0937 | -7.0937 | -7.0937 | 0 | 0 | -43.7175 | -154.8575
465000 |  | 1.0918 | 0.41304 | 0.0013787 | 0.029418 | -3.1122 | 4.2447 |  | 0.022125 | -1.5708 | 60.0489 | 1.5541 | 24.3736 | 1.5298 | 0.92998 | -0.37645 | 0.48071 | -1.0693 | -20.6773 | -150.7915 | 29.2085 |  | 1 | 60.0405 | -0.0082447 | 0.0045198 | 2976.4316 | -5650.5999 |  | 10000 | 3953.0346 | 1 | 24.3531 | 178.8814 | -403.2802 |  | 0.00046248 | -21.5054 | -121516.9009 | -64011.8942 | 3.6264 | -5691.9314 | -10122.0909 | 4.2001 | 11.8272 | 21.4576 | -0.5737 | -212.8707 | -22.4329 | -187.5196 | -7.5196 | -7.5196 | 0 | 0 | -43.8905 | -154.6489
470000 |  | 1.0937 | 0.41699 | 0.0013495 | 0.029104 | -3.1125 | 4.2447 |  | 0.021889 | -1.5708 | 60.6944 | 1.5543 | 24.6353 | 1.5302 | 0.92862 | -0.38012 | 0.47677 | -1.0738 | -20.8397 | -151.0162 | 28.9838 |  | 1 | 60.6861 | -0.008423 | 0.0045684 | 2927.7585 | -5616.8864 |  | 10000 | 3995.5404 | 1 | 24.615 | 178.5315 | -399.0042 |  | 0.00045269 | -21.2766 | -119506.8957 | -62295.2765 | 3.6221 | -5554.9266 | -10031.7122 | 4.2067 | 11.7527 | 21.4028 | -0.58457 | -213.4934 | -22.6586 | -187.9343 | -7.9343 | -7.9343 | 0 | 0 | -44.0614 | -154.4408
475000 |  | 1.0956 | 0.42092 | 0.0013212 | 0.028797 | -3.1128 | 4.2447 |  | 0.021659 | -1.5708 | 61.3399 | 1.5545 | 24.8969 | 1.5306 | 0.92726 | -0.38378 | 0.47288 | -1.0782 | -21.0008 | -151.2371 | 28.7629 |  | 1 | 61.3317 | -0.0086031 | 0.004617 | 2880.1561 | -5583.3081 |  | 10000 | 4038.0461 | 1 | 24.8768 | 178.1926 | -394.8178 |  | 0.00044321 | -21.0526 | -117542.051 | -60637.339 | 3.6179 | -5422.6423 | -9942.9283 | 4.2131 | 11.6782 | 21.3475 | -0.59524 | -214.1048 | -22.8827 | -188.3379 | -8.3379 | -8.3379 | 0 | 0 | -44.2302 | -154.2331
480000 |  | 1.0976 | 0.42484 | 0.0012938 | 0.028497 | -3.1131 | 4.2447 |  | 0.021433 | -1.5708 | 61.9854 | 1.5547 | 25.1586 | 1.531 | 0.92588 | -0.38743 | 0.46904 | -1.0826 | -21.1604 | -151.4545 | 28.5455 |  | 1 | 61.9773 | -0.0087852 | 0.0046656 | 2833.5971 | -5549.8751 |  | 10000 | 4080.5519 | 1 | 25.1387 | 177.8642 | -390.7182 |  | 0.00043403 | -20.8333 | -115621.1685 | -59035.6812 | 3.6137 | -5294.8673 | -9855.6933 | 4.2194 | 11.6036 | 21.2919 | -0.60571 | -214.7049 | -23.105 | -188.7307 | -8.7307 | -8.7307 | 0 | 0 | -44.3969 | -154.0258
485000 |  | 1.0995 | 0.42874 | 0.0012673 | 0.028202 | -3.1134 | 4.2447 |  | 0.021212 | -1.5708 | 62.6309 | 1.5548 | 25.4202 | 1.5314 | 0.9245 | -0.39107 | 0.46525 | -1.0869 | -21.3186 | -151.6683 | 28.3317 |  | 1 | 62.6229 | -0.0089692 | 0.0047142 | 2788.055 | -5516.597 |  | 10000 | 4123.0576 | 1 | 25.4005 | 177.5459 | -386.7027 |  | 0.00042512 | -20.6186 | -113743.0833 | -57488.0154 | 3.6096 | -5171.402 | -9769.9638 | 4.2256 | 11.5291 | 21.2359 | -0.616 | -215.2941 | -23.3257 | -189.113 | -9.113 | -9.113 | 0 | 0 | -44.5617 | -153.8189
490000 |  | 1.1015 | 0.43264 | 0.0012415 | 0.027914 | -3.1137 | 4.2447 |  | 0.020996 | -1.5708 | 63.2764 | 1.555 | 25.6819 | 1.5318 | 0.92311 | -0.3947 | 0.46152 | -1.0911 | -21.4755 | -151.8787 | 28.1213 |  | 1 | 63.2685 | -0.0091551 | 0.0047628 | 2743.504 | -5483.4825 |  | 10000 | 4165.5634 | 1 | 25.6624 | 177.2372 | -382.7687 |  | 0.00041649 | -20.4082 | -111906.6632 | -55992.1612 | 3.6055 | -5052.0575 | -9685.6977 | 4.2316 | 11.4547 | 21.1797 | -0.62609 | -215.8725 | -23.5448 | -189.485 | -9.485 | -9.485 | 0 | 0 | -44.7245 | -153.6125
495000 |  | 1.1035 | 0.43651 | 0.0012165 | 0.027631 | -3.114 | 4.2447 |  | 0.020784 | -1.5708 | 63.922 | 1.5552 | 25.9435 | 1.5322 | 0.92172 | -0.39831 | 0.45784 | -1.0952 | -21.6311 | -152.0858 | 27.9142 |  | 1 | 63.9141 | -0.0093429 | 0.0048114 | 2699.9188 | -5450.5395 |  | 10000 | 4208.0691 | 1 | 25.9243 | 176.9379 | -378.9139 |  | 0.00040812 | -20.202 | -110110.8077 | -54546.0395 | 3.6015 | -4936.655 | -9602.8552 | 4.2375 | 11.3805 | 21.1232 | -0.63601 | -216.4405 | -23.7621 | -189.847 | -9.847 | -9.847 | 0 | 0 | -44.8854 | -153.4065
500000 |  | 1.1055 | 0.44038 | 0.0011923 | 0.027354 | -3.1142 | 4.2447 |  | 0.020576 | -1.5708 | 64.5675 | 1.5553 | 26.2052 | 1.5326 | 0.92031 | -0.40192 | 0.45421 | -1.0993 | -21.7853 | -152.2896 | 27.7104 |  | 1 | 64.5597 | -0.0095326 | 0.00486 | 2657.275 | -5417.7755 |  | 10000 | 4250.5749 | 1 | 26.1861 | 176.6474 | -375.1359 |  | 0.0004 | -20 | -108354.4473 | -53147.6671 | 3.5976 | -4825.0249 | -9521.3979 | 4.2434 | 11.3065 | 21.0665 | -0.64574 | -216.9982 | -23.9778 | -190.1993 | -10.1993 | -10.1993 | 0 | 0 | -45.0444 | -153.2011
505000 |  | 1.1075 | 0.44422 | 0.0011688 | 0.027083 | -3.1145 | 4.2447 |  | 0.020372 | -1.5708 | 65.213 | 1.5555 | 26.4669 | 1.533 | 0.9189 | -0.40551 | 0.45063 | -1.1033 | -21.9383 | -152.4902 | 27.5098 |  | 1 | 65.2053 | -0.0097242 | 0.0049086 | 2615.5486 | -5385.1972 |  | 10000 | 4293.0806 | 1 | 26.448 | 176.3656 | -371.4323 |  | 0.00039212 | -19.802 | -106636.5426 | -51795.1523 | 3.5937 | -4717.0069 | -9441.2891 | 4.249 | 11.2326 | 21.0096 | -0.6553 | -217.546 | -24.1919 | -190.5421 | -10.5421 | -10.5421 | 0 | 0 | -45.2015 | -152.9961
510000 |  | 1.1095 | 0.44806 | 0.001146 | 0.026817 | -3.1148 | 4.2447 |  | 0.020172 | -1.5708 | 65.8585 | 1.5556 | 26.7286 | 1.5334 | 0.91748 | -0.4091 | 0.4471 | -1.1073 | -22.09 | -152.6876 | 27.3124 |  | 1 | 65.8509 | -0.0099177 | 0.0049572 | 2574.7162 | -5352.8108 |  | 10000 | 4335.5864 | 1 | 26.7098 | 176.0919 | -367.8011 |  | 0.00038447 | -19.6078 | -104956.0838 | -50486.6898 | 3.5899 | -4612.4485 | -9362.4934 | 4.2546 | 11.1591 | 20.9526 | -0.66469 | -218.084 | -24.4043 | -190.8755 | -10.8755 | -10.8755 | 0 | 0 | -45.3569 | -152.7916
515000 |  | 1.1116 | 0.45188 | 0.0011238 | 0.026556 | -3.115 | 4.2447 |  | 0.019977 | -1.5708 | 66.504 | 1.5558 | 26.9902 | 1.5337 | 0.91605 | -0.41267 | 0.44362 | -1.1112 | -22.2404 | -152.882 | 27.118 |  | 1 | 66.4965 | -0.010113 | 0.0050058 | 2534.7553 | -5320.6218 |  | 10000 | 4378.0921 | 1 | 26.9717 | 175.8262 | -364.2401 |  | 0.00037704 | -19.4175 | -103312.0897 | -49220.5559 | 3.5862 | -4511.2053 | -9284.977 | 4.2601 | 11.0859 | 20.8954 | -0.67391 | -218.6124 | -24.6151 | -191.2 | -11.2 | -11.2 | 0 | 0 | -45.5105 | -152.5876
520000 |  | 1.1136 | 0.45569 | 0.0011023 | 0.0263 | -3.1153 | 4.2447 |  | 0.019785 | -1.5708 | 67.1496 | 1.5559 | 27.2519 | 1.5341 | 0.91462 | -0.41623 | 0.44018 | -1.115 | -22.3896 | -153.0733 | 26.9267 |  | 1 | 67.1421 | -0.01031 | 0.0050544 | 2495.6438 | -5288.6356 |  | 10000 | 4420.5978 | 1 | 27.2336 | 175.5681 | -360.7472 |  | 0.00036982 | -19.2308 | -101703.607 | -47995.1053 | 3.5825 | -4413.1403 | -9208.7073 | 4.2655 | 11.013 | 20.8381 | -0.68297 | -219.1314 | -24.8242 | -191.5156 | -11.5156 | -11.5156 | 0 | 0 | -45.6623 | -152.3842
525000 |  | 1.1157 | 0.45948 | 0.0010814 | 0.02605 | -3.1155 | 4.2447 |  | 0.019596 | -1.5708 | 67.7951 | 1.556 | 27.5136 | 1.5344 | 0.91318 | -0.41978 | 0.43679 | -1.1188 | -22.5376 | -153.2617 | 26.7383 |  | 1 | 67.7877 | -0.01051 | 0.005103 | 2457.3601 | -5256.8566 |  | 10000 | 4463.1036 | 1 | 27.4954 | 175.3173 | -357.3207 |  | 0.00036281 | -19.0476 | -100129.7096 | -46808.766 | 3.5789 | -4318.1233 | -9133.653 | 4.2708 | 10.9404 | 20.7807 | -0.69187 | -219.6414 | -25.0318 | -191.8226 | -11.8226 | -11.8226 | 0 | 0 | -45.8125 | -152.1812
530000 |  | 1.1178 | 0.46326 | 0.0010611 | 0.025803 | -3.1158 | 4.2447 |  | 0.019411 | -1.5708 | 68.4406 | 1.5562 | 27.7753 | 1.5348 | 0.91173 | -0.42332 | 0.43345 | -1.1225 | -22.6844 | -153.4473 | 26.5527 |  | 1 | 68.4333 | -0.010711 | 0.0051516 | 2419.8834 | -5225.289 |  | 10000 | 4505.6093 | 1 | 27.7573 | 175.0736 | -353.9585 |  | 0.000356 | -18.8679 | -98589.4979 | -45660.0367 | 3.5753 | -4226.0305 | -9059.784 | 4.2759 | 10.8683 | 20.7232 | -0.70062 | -220.1424 | -25.2377 | -192.1212 | -12.1212 | -12.1212 | 0 | 0 | -45.9609 | -151.9788
535000 |  | 1.1199 | 0.46702 | 0.0010413 | 0.025562 | -3.116 | 4.2447 |  | 0.01923 | -1.5708 | 69.0861 | 1.5563 | 28.037 | 1.5351 | 0.91028 | -0.42685 | 0.43015 | -1.1261 | -22.83 | -153.63 | 26.37 |  | 1 | 69.0789 | -0.010914 | 0.0052002 | 2383.1932 | -5193.9368 |  | 10000 | 4548.1151 | 1 | 28.0191 | 174.8367 | -350.6589 |  | 0.00034938 | -18.6916 | -97082.0978 | -44547.4823 | 3.5718 | -4136.7445 | -8987.0712 | 4.281 | 10.7965 | 20.6657 | -0.70921 | -220.6347 | -25.4421 | -192.4117 | -12.4117 | -12.4117 | 0 | 0 | -46.1078 | -151.777
540000 |  | 1.1221 | 0.47077 | 0.0010221 | 0.025325 | -3.1163 | 4.2447 |  | 0.019052 | -1.5708 | 69.7317 | 1.5565 | 28.2987 | 1.5355 | 0.90881 | -0.43036 | 0.42689 | -1.1297 | -22.9744 | -153.81 | 26.19 |  | 1 | 69.7245 | -0.011119 | 0.0052488 | 2347.2699 | -5162.8031 |  | 10000 | 4590.6208 | 1 | 28.281 | 174.6063 | -347.4202 |  | 0.00034294 | -18.5185 | -95606.6604 | -43469.7311 | 3.5683 | -4050.1533 | -8915.4866 | 4.286 | 10.7252 | 20.6081 | -0.71765 | -221.1185 | -25.6448 | -192.6942 | -12.6942 | -12.6942 | 0 | 0 | -46.253 | -151.5757
545000 |  | 1.1242 | 0.47451 | 0.0010034 | 0.025092 | -3.1165 | 4.2447 |  | 0.018877 | -1.5708 | 70.3772 | 1.5566 | 28.5604 | 1.5358 | 0.90735 | -0.43387 | 0.42368 | -1.1333 | -23.1177 | -153.9872 | 26.0128 |  | 1 | 70.3701 | -0.011326 | 0.0052974 | 2312.0941 | -5131.8911 |  | 10000 | 4633.1266 | 1 | 28.5429 | 174.3822 | -344.2407 |  | 0.00033667 | -18.3486 | -94162.3609 | -42425.4718 | 3.5649 | -3966.1507 | -8845.0034 | 4.2909 | 10.6544 | 20.5506 | -0.72595 | -221.594 | -25.846 | -192.969 | -12.969 | -12.969 | 0 | 0 | -46.3966 | -151.375
550000 |  | 1.1264 | 0.47823 | 0.00098523 | 0.024864 | -3.1167 | 4.2447 |  | 0.018705 | -1.5708 | 71.0227 | 1.5567 | 28.8221 | 1.5361 | 0.90587 | -0.43736 | 0.42052 | -1.1368 | -23.2599 | -154.1619 | 25.8381 |  | 1 | 71.0157 | -0.011534 | 0.005346 | 2277.647 | -5101.2033 |  | 10000 | 4675.6323 | 1 | 28.8047 | 174.1642 | -341.1188 |  | 0.00033058 | -18.1818 | -92748.3983 | -41413.4499 | 3.5615 | -3884.6353 | -8775.5954 | 4.2957 | 10.584 | 20.493 | -0.73411 | -222.0614 | -26.0457 | -193.2362 | -13.2362 | -13.2362 | 0 | 0 | -46.5387 | -151.1749
555000 |  | 1.1285 | 0.48194 | 0.00096755 | 0.024639 | -3.117 | 4.2447 |  | 0.018537 | -1.5708 | 71.6683 | 1.5568 | 29.0838 | 1.5364 | 0.90439 | -0.44085 | 0.41739 | -1.1402 | -23.401 | -154.3339 | 25.6661 |  | 1 | 71.6613 | -0.011745 | 0.0053946 | 2243.9105 | -5070.7421 |  | 10000 | 4718.1381 | 1 | 29.0666 | 173.952 | -338.053 |  | 0.00032465 | -18.018 | -91363.9943 | -40432.4657 | 3.5582 | -3805.5108 | -8707.2375 | 4.3004 | 10.5141 | 20.4355 | -0.74213 | -222.5208 | -26.2438 | -193.4961 | -13.4961 | -13.4961 | 0 | 0 | -46.6792 | -150.9753
560000 |  | 1.1307 | 0.48563 | 0.00095034 | 0.024419 | -3.1172 | 4.2447 |  | 0.018371 | -1.5708 | 72.3138 | 1.557 | 29.3455 | 1.5367 | 0.9029 | -0.44432 | 0.4143 | -1.1436 | -23.541 | -154.5035 | 25.4965 |  | 1 | 72.3069 | -0.011958 | 0.0054432 | 2210.8668 | -5040.5095 |  | 10000 | 4760.6438 | 1 | 29.3285 | 173.7455 | -335.0417 |  | 0.00031888 | -17.8571 | -90008.3932 | -39481.3708 | 3.555 | -3728.6854 | -8639.9056 | 4.305 | 10.4448 | 20.378 | -0.75001 | -222.9724 | -26.4403 | -193.7488 | -13.7488 | -13.7488 | 0 | 0 | -46.8183 | -150.7764
565000 |  | 1.1329 | 0.48931 | 0.00093358 | 0.024202 | -3.1174 | 4.2447 |  | 0.018209 | -1.5708 | 72.9593 | 1.5571 | 29.6072 | 1.537 | 0.90141 | -0.44778 | 0.41126 | -1.147 | -23.6799 | -154.6705 | 25.3295 |  | 1 | 72.9525 | -0.012172 | 0.0054918 | 2178.4986 | -5010.5072 |  | 10000 | 4803.1496 | 1 | 29.5903 | 173.5444 | -332.0835 |  | 0.00031326 | -17.6991 | -88680.8606 | -38559.0664 | 3.5517 | -3654.0714 | -8573.576 | 4.3095 | 10.3759 | 20.3205 | -0.75776 | -223.4165 | -26.6354 | -193.9945 | -13.9945 | -13.9945 | 0 | 0 | -46.9559 | -150.578
570000 |  | 1.1352 | 0.49297 | 0.00091726 | 0.02399 | -3.1176 | 4.2447 |  | 0.018049 | -1.5708 | 73.6049 | 1.5572 | 29.8689 | 1.5373 | 0.89991 | -0.45122 | 0.40826 | -1.1503 | -23.8177 | -154.8351 | 25.1649 |  | 1 | 73.5981 | -0.012389 | 0.0055404 | 2146.7891 | -4980.7366 |  | 10000 | 4845.6553 | 1 | 29.8522 | 173.3486 | -329.1771 |  | 0.00030779 | -17.5439 | -87380.6833 | -37664.5002 | 3.5486 | -3581.5856 | -8508.2262 | 4.3139 | 10.3075 | 20.2631 | -0.76538 | -223.8531 | -26.8289 | -194.2334 | -14.2334 | -14.2334 | 0 | 0 | -47.092 | -150.3802
575000 |  | 1.1374 | 0.49662 | 0.00090137 | 0.023781 | -3.1178 | 4.2447 |  | 0.017892 | -1.5708 | 74.2504 | 1.5573 | 30.1306 | 1.5376 | 0.89841 | -0.45466 | 0.40529 | -1.1535 | -23.9545 | -154.9974 | 25.0026 |  | 1 | 74.2437 | -0.012607 | 0.0055891 | 2115.7221 | -4951.199 |  | 10000 | 4888.1611 | 1 | 30.114 | 173.1579 | -326.321 |  | 0.00030246 | -17.3913 | -86107.1685 | -36796.6647 | 3.5454 | -3511.1482 | -8443.8343 | 4.3183 | 10.2397 | 20.2058 | -0.77288 | -224.2825 | -27.0209 | -194.4656 | -14.4656 | -14.4656 | 0 | 0 | -47.2267 | -150.1831
580000 |  | 1.1397 | 0.50026 | 0.00088589 | 0.023576 | -3.118 | 4.2447 |  | 0.017738 | -1.5708 | 74.896 | 1.5574 | 30.3924 | 1.5379 | 0.8969 | -0.45809 | 0.40237 | -1.1567 | -24.0902 | -155.1573 | 24.8427 |  | 1 | 74.8893 | -0.012827 | 0.0056377 | 2085.2816 | -4921.8952 |  | 10000 | 4930.6668 | 1 | 30.3759 | 172.972 | -323.514 |  | 0.00029727 | -17.2414 | -84859.643 | -35954.5949 | 3.5424 | -3442.6833 | -8380.3789 | 4.3226 | 10.1725 | 20.1485 | -0.78025 | -224.7049 | -27.2115 | -194.6914 | -14.6914 | -14.6914 | 0 | 0 | -47.36 | -149.9866
585000 |  | 1.1419 | 0.50388 | 0.0008708 | 0.023374 | -3.1182 | 4.2447 |  | 0.017586 | -1.5708 | 75.5415 | 1.5576 | 30.6541 | 1.5382 | 0.89539 | -0.4615 | 0.39948 | -1.1598 | -24.225 | -155.315 | 24.685 |  | 1 | 75.5349 | -0.013049 | 0.0056863 | 2055.4523 | -4892.8261 |  | 10000 | 4973.1726 | 1 | 30.6378 | 172.791 | -320.7548 |  | 0.00029221 | -17.094 | -83637.4531 | -35137.3661 | 3.5393 | -3376.1185 | -8317.8396 | 4.3268 | 10.1058 | 20.0914 | -0.7875 | -225.1203 | -27.4006 | -194.911 | -14.911 | -14.911 | 0 | 0 | -47.492 | -149.7907
590000 |  | 1.1442 | 0.50749 | 0.00085609 | 0.023175 | -3.1184 | 4.2447 |  | 0.017437 | -1.5708 | 76.187 | 1.5577 | 30.9158 | 1.5384 | 0.89387 | -0.4649 | 0.39663 | -1.163 | -24.3587 | -155.4704 | 24.5296 |  | 1 | 76.1805 | -0.013273 | 0.0057349 | 2026.219 | -4863.9922 |  | 10000 | 5015.6783 | 1 | 30.8996 | 172.6145 | -318.0423 |  | 0.00028727 | -16.9492 | -82439.9634 | -34344.092 | 3.5363 | -3311.3844 | -8256.1964 | 4.331 | 10.0396 | 20.0344 | -0.79463 | -225.529 | -27.5882 | -195.1243 | -15.1243 | -15.1243 | 0 | 0 | -47.6226 | -149.5954
595000 |  | 1.1465 | 0.51108 | 0.00084176 | 0.02298 | -3.1186 | 4.2447 |  | 0.017291 | -1.5708 | 76.8326 | 1.5578 | 31.1775 | 1.5387 | 0.89234 | -0.46829 | 0.39381 | -1.166 | -24.4914 | -155.6237 | 24.3763 |  | 1 | 76.8261 | -0.013499 | 0.0057835 | 1997.5672 | -4835.3937 |  | 10000 | 5058.1841 | 1 | 31.1615 | 172.4424 | -315.3752 |  | 0.00028247 | -16.8067 | -81266.5569 | -33573.9234 | 3.5334 | -3248.415 | -8195.43 | 4.335 | 9.9741 | 19.9774 | -0.80165 | -225.931 | -27.7744 | -195.3317 | -15.3317 | -15.3317 | 0 | 0 | -47.7518 | -149.4007
600000 |  | 1.1488 | 0.51466 | 0.00082778 | 0.022789 | -3.1188 | 4.2447 |  | 0.017147 | -1.5708 | 77.4781 | 1.5579 | 31.4392 | 1.539 | 0.89081 | -0.47167 | 0.39103 | -1.169 | -24.6232 | -155.7748 | 24.2252 |  | 1 | 77.4717 | -0.013727 | 0.0058321 | 1969.4826 | -4807.0309 |  | 10000 | 5100.6898 | 1 | 31.4233 | 172.2746 | -312.7524 |  | 0.00027778 | -16.6667 | -80116.634 | -32826.0457 | 3.5305 | -3187.147 | -8135.5218 | 4.339 | 9.9091 | 19.9206 | -0.80855 | -226.3266 | -27.9591 | -195.5333 | -15.5333 | -15.5333 | 0 | 0 | -47.8798 | -149.2067
605000 |  | 1.1511 | 0.51822 | 0.00081415 | 0.0226 | -3.119 | 4.2447 |  | 0.017005 | -1.5708 | 78.1237 | 1.558 | 31.701 | 1.5392 | 0.88928 | -0.47504 | 0.38829 | -1.172 | -24.754 | -155.9239 | 24.0761 |  | 1 | 78.1173 | -0.013957 | 0.0058807 | 1941.9515 | -4778.9036 |  | 10000 | 5143.1956 | 1 | 31.6852 | 172.1109 | -310.1728 |  | 0.00027321 | -16.5289 | -78989.6121 | -32099.6778 | 3.5276 | -3127.5199 | -8076.4536 | 4.3429 | 9.8446 | 19.864 | -0.81535 | -226.7159 | -28.1425 | -195.7292 | -15.7292 | -15.7292 | 0 | 0 | -48.0065 | -149.0134
610000 |  | 1.1535 | 0.52177 | 0.00080085 | 0.022415 | -3.1192 | 4.2447 |  | 0.016866 | -1.5708 | 78.7692 | 1.5581 | 31.9627 | 1.5395 | 0.88774 | -0.47839 | 0.38558 | -1.175 | -24.8838 | -156.0709 | 23.9291 |  | 1 | 78.7629 | -0.014188 | 0.0059293 | 1914.9604 | -4751.0118 |  | 10000 | 5185.7013 | 1 | 31.9471 | 171.9512 | -307.6354 |  | 0.00026874 | -16.3934 | -77884.9252 | -31394.0707 | 3.5248 | -3069.476 | -8018.2078 | 4.3468 | 9.7808 | 19.8074 | -0.82203 | -227.099 | -28.3244 | -195.9196 | -15.9196 | -15.9196 | 0 | 0 | -48.1319 | -148.8206
615000 |  | 1.1558 | 0.5253 | 0.00078787 | 0.022232 | -3.1194 | 4.2447 |  | 0.016728 | -1.5708 | 79.4148 | 1.5582 | 32.2244 | 1.5398 | 0.88619 | -0.48174 | 0.38291 | -1.1779 | -25.0127 | -156.2158 | 23.7842 |  | 1 | 79.4085 | -0.014422 | 0.0059779 | 1888.4963 | -4723.3551 |  | 10000 | 5228.2071 | 1 | 32.2089 | 171.7954 | -305.1392 |  | 0.00026439 | -16.2602 | -76802.0232 | -30708.5052 | 3.522 | -3012.96 | -7960.7673 | 4.3506 | 9.7175 | 19.7511 | -0.82861 | -227.476 | -28.505 | -196.1046 | -16.1046 | -16.1046 | 0 | 0 | -48.256 | -148.6286
620000 |  | 1.1582 | 0.52882 | 0.00077521 | 0.022053 | -3.1195 | 4.2447 |  | 0.016594 | -1.5708 | 80.0603 | 1.5583 | 32.4862 | 1.54 | 0.88464 | -0.48507 | 0.38027 | -1.1807 | -25.1407 | -156.3588 | 23.6412 |  | 1 | 80.0541 | -0.014657 | 0.0060265 | 1862.5463 | -4695.9331 |  | 10000 | 5270.7128 | 1 | 32.4708 | 171.6434 | -302.6831 |  | 0.00026015 | -16.129 | -75740.3718 | -30042.2916 | 3.5192 | -2957.919 | -7904.1155 | 4.3543 | 9.6548 | 19.6948 | -0.83509 | -227.8472 | -28.6841 | -196.2844 | -16.2844 | -16.2844 | 0 | 0 | -48.379 | -148.4372
625000 |  | 1.1606 | 0.53233 | 0.00076285 | 0.021876 | -3.1197 | 4.2447 |  | 0.016461 | -1.5708 | 80.7059 | 1.5584 | 32.7479 | 1.5403 | 0.88309 | -0.48839 | 0.37766 | -1.1835 | -25.2678 | -156.4999 | 23.5001 |  | 1 | 80.6997 | -0.014895 | 0.0060751 | 1837.0983 | -4668.7451 |  | 10000 | 5313.2186 | 1 | 32.7326 | 171.495 | -300.2661 |  | 0.000256 | -16 | -74699.4514 | -29394.7675 | 3.5165 | -2904.3022 | -7848.2363 | 4.358 | 9.5926 | 19.6388 | -0.84147 | -228.2126 | -28.862 | -196.4591 | -16.4591 | -16.4591 | 0 | 0 | -48.5007 | -148.2464
630000 |  | 1.163 | 0.53582 | 0.00075078 | 0.021702 | -3.1199 | 4.2447 |  | 0.01633 | -1.5708 | 81.3514 | 1.5585 | 33.0097 | 1.5405 | 0.88153 | -0.4917 | 0.37509 | -1.1863 | -25.3939 | -156.6391 | 23.3609 |  | 1 | 81.3453 | -0.015134 | 0.0061237 | 1812.14 | -4641.7905 |  | 10000 | 5355.7243 | 1 | 32.9945 | 171.3501 | -297.8875 |  | 0.00025195 | -15.873 | -73678.7573 | -28765.297 | 3.5138 | -2852.0611 | -7793.1141 | 4.3616 | 9.5311 | 19.5829 | -0.84775 | -228.5724 | -29.0384 | -196.6287 | -16.6287 | -16.6287 | 0 | 0 | -48.6213 | -148.0564
635000 |  | 1.1654 | 0.5393 | 0.000739 | 0.021531 | -3.1201 | 4.2447 |  | 0.016202 | -1.5708 | 81.997 | 1.5586 | 33.2714 | 1.5407 | 0.87997 | -0.495 | 0.37255 | -1.189 | -25.5192 | -156.7765 | 23.2235 |  | 1 | 81.9909 | -0.015375 | 0.0061723 | 1787.6599 | -4615.0684 |  | 10000 | 5398.2301 | 1 | 33.2564 | 171.2086 | -295.5461 |  | 0.000248 | -15.748 | -72677.7989 | -28153.2694 | 3.5112 | -2801.1492 | -7738.7337 | 4.3651 | 9.4701 | 19.5271 | -0.85393 | -228.9266 | -29.2135 | -196.7936 | -16.7936 | -16.7936 | 0 | 0 | -48.7407 | -147.867
640000 |  | 1.1678 | 0.54276 | 0.00072749 | 0.021363 | -3.1202 | 4.2447 |  | 0.016075 | -1.5708 | 82.6425 | 1.5587 | 33.5331 | 1.541 | 0.87841 | -0.49828 | 0.37004 | -1.1917 | -25.6436 | -156.912 | 23.088 |  | 1 | 82.6365 | -0.015618 | 0.0062209 | 1763.6466 | -4588.5779 |  | 10000 | 5440.7358 | 1 | 33.5182 | 171.0704 | -293.2413 |  | 0.00024414 | -15.625 | -71696.0992 | -27558.0982 | 3.5086 | -2751.522 | -7685.0802 | 4.3686 | 9.4098 | 19.4716 | -0.86002 | -229.2754 | -29.3874 | -196.9537 | -16.9537 | -16.9537 | 0 | 0 | -48.8589 | -147.6782
645000 |  | 1.1703 | 0.54621 | 0.00071625 | 0.021197 | -3.1204 | 4.2447 |  | 0.01595 | -1.5708 | 83.2881 | 1.5588 | 33.7949 | 1.5412 | 0.87684 | -0.50156 | 0.36756 | -1.1944 | -25.7671 | -157.0458 | 22.9542 |  | 1 | 83.2821 | -0.015863 | 0.0062695 | 1740.0889 | -4562.318 |  | 10000 | 5483.2416 | 1 | 33.7801 | 170.9354 | -290.9721 |  | 0.00024037 | -15.5039 | -70733.1947 | -26979.2195 | 3.506 | -2703.1366 | -7632.1394 | 4.372 | 9.35 | 19.4162 | -0.86601 | -229.619 | -29.5599 | -197.1092 | -17.1092 | -17.1092 | 0 | 0 | -48.976 | -147.4902
650000 |  | 1.1727 | 0.54964 | 0.00070527 | 0.021034 | -3.1206 | 4.2447 |  | 0.015828 | -1.5708 | 83.9336 | 1.5589 | 34.0566 | 1.5414 | 0.87526 | -0.50482 | 0.36511 | -1.197 | -25.8898 | -157.1778 | 22.8222 |  | 1 | 83.9276 | -0.01611 | 0.0063181 | 1716.9762 | -4536.2877 |  | 10000 | 5525.7473 | 1 | 34.042 | 170.8035 | -288.7377 |  | 0.00023669 | -15.3846 | -69788.6349 | -26416.0919 | 3.5034 | -2655.9522 | -7579.8971 | 4.3754 | 9.2907 | 19.361 | -0.87192 | -229.9574 | -29.7311 | -197.2602 | -17.2602 | -17.2602 | 0 | 0 | -49.0921 | -147.3028
655000 |  | 1.1752 | 0.55306 | 0.00069453 | 0.020873 | -3.1207 | 4.2447 |  | 0.015707 | -1.5708 | 84.5792 | 1.559 | 34.3184 | 1.5417 | 0.87369 | -0.50807 | 0.36269 | -1.1996 | -26.0116 | -157.3081 | 22.6919 |  | 1 | 84.5732 | -0.016359 | 0.0063667 | 1694.2979 | -4510.4857 |  | 10000 | 5568.2531 | 1 | 34.3038 | 170.6746 | -286.5374 |  | 0.00023309 | -15.2672 | -68861.9815 | -25868.1945 | 3.5009 | -2609.9294 | -7528.3398 | 4.3787 | 9.2321 | 19.306 | -0.87774 | -230.2907 | -29.901 | -197.4068 | -17.4068 | -17.4068 | 0 | 0 | -49.207 | -147.1161
660000 |  | 1.1777 | 0.55646 | 0.00068405 | 0.020715 | -3.1209 | 4.2447 |  | 0.015588 | -1.5708 | 85.2247 | 1.5591 | 34.5801 | 1.5419 | 0.87211 | -0.51131 | 0.3603 | -1.2022 | -26.1326 | -157.4367 | 22.5633 |  | 1 | 85.2188 | -0.01661 | 0.0064153 | 1672.0438 | -4484.9107 |  | 10000 | 5610.7588 | 1 | 34.5657 | 170.5486 | -284.3703 |  | 0.00022957 | -15.1515 | -67952.8087 | -25335.0269 | 3.4985 | -2565.0304 | -7477.4542 | 4.3819 | 9.174 | 19.2512 | -0.88347 | -230.6191 | -30.0696 | -197.5492 | -17.5492 | -17.5492 | 0 | 0 | -49.3208 | -146.9301
665000 |  | 1.1802 | 0.55986 | 0.00067379 | 0.020559 | -3.121 | 4.2447 |  | 0.015471 | -1.5708 | 85.8703 | 1.5592 | 34.8419 | 1.5421 | 0.87052 | -0.51453 | 0.35794 | -1.2047 | -26.2528 | -157.5637 | 22.4363 |  | 1 | 85.8644 | -0.016862 | 0.0064639 | 1650.2041 | -4459.5615 |  | 10000 | 5653.2646 | 1 | 34.8275 | 170.4255 | -282.2357 |  | 0.00022613 | -15.0376 | -67060.7023 | -24816.1076 | 3.496 | -2521.219 | -7427.2275 | 4.3851 | 9.1165 | 19.1966 | -0.88912 | -230.9427 | -30.237 | -197.6874 | -17.6874 | -17.6874 | 0 | 0 | -49.4336 | -146.7447
670000 |  | 1.1827 | 0.56323 | 0.00066377 | 0.020405 | -3.1212 | 4.2447 |  | 0.015355 | -1.5708 | 86.5158 | 1.5592 | 35.1036 | 1.5423 | 0.86894 | -0.51775 | 0.35561 | -1.2072 | -26.3722 | -157.6891 | 22.3109 |  | 1 | 86.51 | -0.017117 | 0.0065125 | 1628.769 | -4434.4367 |  | 10000 | 5695.7703 | 1 | 35.0894 | 170.3051 | -280.1329 |  | 0.00022277 | -14.9254 | -66185.2596 | -24310.9736 | 3.4936 | -2478.4605 | -7377.6471 | 4.3883 | 9.0596 | 19.1421 | -0.89468 | -231.2615 | -30.4032 | -197.8216 | -17.8216 | -17.8216 | 0 | 0 | -49.5453 | -146.5601
675000 |  | 1.1852 | 0.56659 | 0.00065397 | 0.020254 | -3.1213 | 4.2447 |  | 0.015241 | -1.5708 | 87.1614 | 1.5593 | 35.3654 | 1.5425 | 0.86735 | -0.52095 | 0.3533 | -1.2097 | -26.4907 | -157.8129 | 22.1871 |  | 1 | 87.1556 | -0.017373 | 0.0065611 | 1607.7293 | -4409.5348 |  | 10000 | 5738.2761 | 1 | 35.3513 | 170.1874 | -278.0612 |  | 0.00021948 | -14.8148 | -65326.089 | -23819.1795 | 3.4912 | -2436.7214 | -7328.7006 | 4.3914 | 9.0032 | 19.0879 | -0.90017 | -231.5757 | -30.5681 | -197.9518 | -17.9518 | -17.9518 | 0 | 0 | -49.6561 | -146.3761
680000 |  | 1.1877 | 0.56994 | 0.00064438 | 0.020105 | -3.1215 | 4.2447 |  | 0.015129 | -1.5708 | 87.8069 | 1.5594 | 35.6272 | 1.5427 | 0.86575 | -0.52414 | 0.35102 | -1.2121 | -26.6085 | -157.9351 | 22.0649 |  | 1 | 87.8012 | -0.017631 | 0.0066097 | 1587.0757 | -4384.8544 |  | 10000 | 5780.7818 | 1 | 35.6131 | 170.0722 | -276.0198 |  | 0.00021626 | -14.7059 | -64482.8096 | -23340.2965 | 3.4889 | -2395.9697 | -7280.3764 | 4.3945 | 8.9474 | 19.0339 | -0.90557 | -231.8853 | -30.7319 | -198.0782 | -18.0782 | -18.0782 | 0 | 0 | -49.7657 | -146.1929
685000 |  | 1.1903 | 0.57327 | 0.00063501 | 0.019958 | -3.1216 | 4.2447 |  | 0.015019 | -1.5708 | 88.4525 | 1.5595 | 35.8889 | 1.5429 | 0.86416 | -0.52732 | 0.34878 | -1.2145 | -26.7255 | -158.0558 | 21.9442 |  | 1 | 88.4468 | -0.017892 | 0.0066583 | 1566.7993 | -4360.3939 |  | 10000 | 5823.2876 | 1 | 35.875 | 169.9596 | -274.0082 |  | 0.00021312 | -14.5985 | -63655.051 | -22873.9123 | 3.4866 | -2356.1744 | -7232.6626 | 4.3975 | 8.8921 | 18.9801 | -0.9109 | -232.1905 | -30.8944 | -198.2009 | -18.2009 | -18.2009 | 0 | 0 | -49.8744 | -146.0103
690000 |  | 1.1929 | 0.57659 | 0.00062583 | 0.019813 | -3.1218 | 4.2447 |  | 0.01491 | -1.5708 | 89.098 | 1.5596 | 36.1507 | 1.5431 | 0.86256 | -0.53049 | 0.34655 | -1.2169 | -26.8417 | -158.1751 | 21.8249 |  | 1 | 89.0924 | -0.018154 | 0.0067069 | 1546.8916 | -4336.1517 |  | 10000 | 5865.7933 | 1 | 36.1368 | 169.8493 | -272.0257 |  | 0.00021004 | -14.4928 | -62842.4527 | -22419.6295 | 3.4843 | -2317.3058 | -7185.548 | 4.4004 | 8.8374 | 18.9265 | -0.91615 | -232.4914 | -31.0557 | -198.3199 | -18.3199 | -18.3199 | 0 | 0 | -49.9822 | -145.8285
695000 |  | 1.1954 | 0.5799 | 0.00061686 | 0.01967 | -3.1219 | 4.2447 |  | 0.014803 | -1.5708 | 89.7436 | 1.5597 | 36.4124 | 1.5433 | 0.86096 | -0.53365 | 0.34436 | -1.2192 | -26.9572 | -158.2929 | 21.7071 |  | 1 | 89.738 | -0.018418 | 0.0067555 | 1527.344 | -4312.1261 |  | 10000 | 5908.299 | 1 | 36.3987 | 169.7415 | -270.0717 |  | 0.00020703 | -14.3885 | -62044.6643 | -21977.0659 | 3.482 | -2279.3356 | -7139.0215 | 4.4033 | 8.7832 | 18.8731 | -0.92132 | -232.788 | -31.2158 | -198.4353 | -18.4353 | -18.4353 | 0 | 0 | -50.0889 | -145.6473
700000 |  | 1.198 | 0.58319 | 0.00060807 | 0.01953 | -3.1221 | 4.2447 |  | 0.014697 | -1.5708 | 90.3892 | 1.5597 | 36.6742 | 1.5435 | 0.85935 | -0.53679 | 0.34218 | -1.2216 | -27.0719 | -158.4092 | 21.5908 |  | 1 | 90.3836 | -0.018684 | 0.0068041 | 1508.1485 | -4288.3157 |  | 10000 | 5950.8048 | 1 | 36.6606 | 169.636 | -268.1455 |  | 0.00020408 | -14.2857 | -61261.3447 | -21545.8531 | 3.4798 | -2242.2361 | -7093.0724 | 4.4062 | 8.7296 | 18.8199 | -0.92643 | -233.0804 | -31.3748 | -198.5472 | -18.5472 | -18.5472 | 0 | 0 | -50.1947 | -145.4668
705000 |  | 1.2006 | 0.58646 | 0.00059947 | 0.019391 | -3.1222 | 4.2447 |  | 0.014593 | -1.5708 | 91.0347 | 1.5598 | 36.936 | 1.5437 | 0.85775 | -0.53993 | 0.34004 | -1.2238 | -27.1859 | -158.5241 | 21.4759 |  | 1 | 91.0292 | -0.018952 | 0.0068527 | 1489.2969 | -4264.7186 |  | 10000 | 5993.3105 | 1 | 36.9224 | 169.5327 | -266.2465 |  | 0.0002012 | -14.1844 | -60492.1621 | -21125.6365 | 3.4776 | -2205.981 | -7047.6902 | 4.409 | 8.6765 | 18.7669 | -0.93146 | -233.3688 | -31.5327 | -198.6558 | -18.6558 | -18.6558 | 0 | 0 | -50.2996 | -145.287
710000 |  | 1.2032 | 0.58973 | 0.00059106 | 0.019254 | -3.1223 | 4.2447 |  | 0.01449 | -1.5708 | 91.6803 | 1.5599 | 37.1977 | 1.5439 | 0.85614 | -0.54305 | 0.33792 | -1.2261 | -27.2991 | -158.6377 | 21.3623 |  | 1 | 91.6748 | -0.019221 | 0.0069013 | 1470.7815 | -4241.3331 |  | 10000 | 6035.8163 | 1 | 37.1843 | 169.4315 | -264.3743 |  | 0.00019837 | -14.0845 | -59736.7937 | -20716.0742 | 3.4754 | -2170.5448 | -7002.8646 | 4.4118 | 8.624 | 18.7141 | -0.93642 | -233.6531 | -31.6894 | -198.7611 | -18.7611 | -18.7611 | 0 | 0 | -50.4035 | -145.108
715000 |  | 1.2059 | 0.59297 | 0.00058281 | 0.01912 | -3.1225 | 4.2447 |  | 0.014389 | -1.5708 | 92.3258 | 1.56 | 37.4595 | 1.5441 | 0.85453 | -0.54616 | 0.33582 | -1.2283 | -27.4116 | -158.7499 | 21.2501 |  | 1 | 92.3204 | -0.019493 | 0.0069499 | 1452.5948 | -4218.1575 |  | 10000 | 6078.322 | 1 | 37.4461 | 169.3325 | -262.5281 |  | 0.00019561 | -13.986 | -58994.9253 | -20316.8369 | 3.4733 | -2135.9031 | -6958.5856 | 4.4146 | 8.5719 | 18.6616 | -0.94132 | -233.9336 | -31.8449 | -198.8632 | -18.8632 | -18.8632 | 0 | 0 | -50.5065 | -144.9296
720000 |  | 1.2085 | 0.59621 | 0.00057475 | 0.018987 | -3.1226 | 4.2447 |  | 0.014289 | -1.5708 | 92.9714 | 1.56 | 37.7213 | 1.5443 | 0.85291 | -0.54926 | 0.33375 | -1.2305 | -27.5234 | -158.8608 | 21.1392 |  | 1 | 92.966 | -0.019767 | 0.0069985 | 1434.7295 | -4195.19 |  | 10000 | 6120.8278 | 1 | 37.708 | 169.2355 | -260.7076 |  | 0.0001929 | -13.8889 | -58266.2511 | -19927.6073 | 3.4711 | -2102.0323 | -6914.8436 | 4.4173 | 8.5205 | 18.6093 | -0.94615 | -234.2102 | -31.9994 | -198.9621 | -18.9621 | -18.9621 | 0 | 0 | -50.6086 | -144.752
725000 |  | 1.2112 | 0.59943 | 0.00056684 | 0.018856 | -3.1227 | 4.2447 |  | 0.01419 | -1.5708 | 93.6169 | 1.5601 | 37.983 | 1.5445 | 0.8513 | -0.55234 | 0.3317 | -1.2327 | -27.6345 | -158.9703 | 21.0297 |  | 1 | 93.6116 | -0.020042 | 0.0070471 | 1417.1782 | -4172.4289 |  | 10000 | 6163.3335 | 1 | 37.9699 | 169.1406 | -258.9121 |  | 0.00019025 | -13.7931 | -57550.4736 | -19548.0792 | 3.469 | -2068.9097 | -6871.6289 | 4.4199 | 8.4695 | 18.5571 | -0.95091 | -234.483 | -32.1527 | -199.058 | -19.058 | -19.058 | 0 | 0 | -50.7098 | -144.575
730000 |  | 1.2138 | 0.60263 | 0.0005591 | 0.018726 | -3.1229 | 4.2447 |  | 0.014093 | -1.5708 | 94.2625 | 1.5602 | 38.2448 | 1.5446 | 0.84968 | -0.55542 | 0.32968 | -1.2348 | -27.7449 | -159.0786 | 20.9214 |  | 1 | 94.2572 | -0.02032 | 0.0070957 | 1399.9341 | -4149.8723 |  | 10000 | 6205.8393 | 1 | 38.2317 | 169.0475 | -257.1412 |  | 0.00018765 | -13.6986 | -56847.3031 | -19177.9578 | 3.467 | -2036.5133 | -6828.9322 | 4.4226 | 8.419 | 18.5052 | -0.95561 | -234.7522 | -32.305 | -199.1509 | -19.1509 | -19.1509 | 0 | 0 | -50.8102 | -144.3987
735000 |  | 1.2165 | 0.60582 | 0.00055152 | 0.018599 | -3.123 | 4.2447 |  | 0.013997 | -1.5708 | 94.9081 | 1.5603 | 38.5066 | 1.5448 | 0.84806 | -0.55848 | 0.32768 | -1.237 | -27.8546 | -159.1856 | 20.8144 |  | 1 | 94.9028 | -0.020599 | 0.0071443 | 1382.9903 | -4127.5184 |  | 10000 | 6248.345 | 1 | 38.4936 | 168.9564 | -255.3943 |  | 0.00018511 | -13.6054 | -56156.4576 | -18816.9585 | 3.4649 | -2004.8222 | -6786.7446 | 4.4252 | 8.3691 | 18.4536 | -0.96024 | -235.0177 | -32.4561 | -199.2409 | -19.2409 | -19.2409 | 0 | 0 | -50.9097 | -144.2232
740000 |  | 1.2192 | 0.609 | 0.00054409 | 0.018473 | -3.1231 | 4.2447 |  | 0.013903 | -1.5708 | 95.5536 | 1.5603 | 38.7684 | 1.545 | 0.84644 | -0.56153 | 0.3257 | -1.239 | -27.9636 | -159.2914 | 20.7086 |  | 1 | 95.5484 | -0.02088 | 0.0071929 | 1366.3402 | -4105.3655 |  | 10000 | 6290.8508 | 1 | 38.7555 | 168.8671 | -253.671 |  | 0.00018262 | -13.5135 | -55477.6625 | -18464.8068 | 3.4629 | -1973.8159 | -6745.0571 | 4.4277 | 8.3196 | 18.4021 | -0.96481 | -235.2797 | -32.6062 | -199.3281 | -19.3281 | -19.3281 | 0 | 0 | -51.0083 | -144.0484
745000 |  | 1.2219 | 0.61216 | 0.0005368 | 0.018349 | -3.1232 | 4.2447 |  | 0.013809 | -1.5708 | 96.1992 | 1.5604 | 39.0301 | 1.5452 | 0.84482 | -0.56457 | 0.32374 | -1.2411 | -28.0719 | -159.396 | 20.604 |  | 1 | 96.194 | -0.021163 | 0.0072415 | 1349.9774 | -4083.4116 |  | 10000 | 6333.3565 | 1 | 39.0173 | 168.7796 | -251.9707 |  | 0.00018017 | -13.4228 | -54810.6507 | -18121.2379 | 3.4609 | -1943.4749 | -6703.861 | 4.4302 | 8.2707 | 18.3508 | -0.96933 | -235.5383 | -32.7553 | -199.4125 | -19.4125 | -19.4125 | 0 | 0 | -51.1061 | -143.8742
750000 |  | 1.2246 | 0.61531 | 0.00052967 | 0.018227 | -3.1234 | 4.2447 |  | 0.013717 | -1.5708 | 96.8448 | 1.5605 | 39.2919 | 1.5453 | 0.84319 | -0.5676 | 0.32181 | -1.2432 | -28.1796 | -159.4994 | 20.5006 |  | 1 | 96.8396 | -0.021448 | 0.0072901 | 1333.8956 | -4061.6549 |  | 10000 | 6375.8623 | 1 | 39.2792 | 168.6938 | -250.2931 |  | 0.00017778 | -13.3333 | -54155.1618 | -17785.9965 | 3.4589 | -1913.7801 | -6663.1479 | 4.4327 | 8.2223 | 18.2998 | -0.97378 | -235.7934 | -32.9033 | -199.4942 | -19.4942 | -19.4942 | 0 | 0 | -51.2031 | -143.7008
755000 |  | 1.2273 | 0.61845 | 0.00052267 | 0.018106 | -3.1235 | 4.2447 |  | 0.013626 | -1.5708 | 97.4903 | 1.5605 | 39.5537 | 1.5455 | 0.84157 | -0.57062 | 0.3199 | -1.2452 | -28.2866 | -159.6016 | 20.3984 |  | 1 | 97.4852 | -0.021735 | 0.0073387 | 1318.0886 | -4040.0936 |  | 10000 | 6418.368 | 1 | 39.541 | 168.6098 | -248.6376 |  | 0.00017543 | -13.245 | -53510.9425 | -17458.8359 | 3.457 | -1884.7135 | -6622.9096 | 4.4351 | 8.1743 | 18.249 | -0.97817 | -236.0452 | -33.0502 | -199.5733 | -19.5733 | -19.5733 | 0 | 0 | -51.2992 | -143.5281
760000 |  | 1.2301 | 0.62157 | 0.00051582 | 0.017987 | -3.1236 | 4.2447 |  | 0.013537 | -1.5708 | 98.1359 | 1.5606 | 39.8155 | 1.5457 | 0.83994 | -0.57362 | 0.31801 | -1.2472 | -28.393 | -159.7027 | 20.2973 |  | 1 | 98.1308 | -0.022024 | 0.0073873 | 1302.5505 | -4018.7258 |  | 10000 | 6460.8738 | 1 | 39.8029 | 168.5274 | -247.0039 |  | 0.00017313 | -13.1579 | -52877.7458 | -17139.5182 | 3.455 | -1856.2573 | -6583.1379 | 4.4376 | 8.1268 | 18.1984 | -0.98251 | -236.2937 | -33.1962 | -199.6498 | -19.6498 | -19.6498 | 0 | 0 | -51.3946 | -143.3561
765000 |  | 1.2328 | 0.62468 | 0.00050909 | 0.017869 | -3.1237 | 4.2447 |  | 0.013448 | -1.5708 | 98.7814 | 1.5607 | 40.0772 | 1.5458 | 0.83831 | -0.57661 | 0.31614 | -1.2491 | -28.4987 | -159.8026 | 20.1974 |  | 1 | 98.7764 | -0.022315 | 0.0074359 | 1287.2755 | -3997.5497 |  | 10000 | 6503.3795 | 1 | 40.0648 | 168.4466 | -245.3916 |  | 0.00017087 | -13.0719 | -52255.3314 | -16827.8135 | 3.4531 | -1828.3946 | -6543.825 | 4.4399 | 8.0798 | 18.148 | -0.98679 | -236.5391 | -33.3411 | -199.7238 | -19.7238 | -19.7238 | 0 | 0 | -51.4892 | -143.1848
770000 |  | 1.2356 | 0.62777 | 0.0005025 | 0.017753 | -3.1238 | 4.2447 |  | 0.013361 | -1.5708 | 99.427 | 1.5607 | 40.339 | 1.546 | 0.83669 | -0.57959 | 0.31429 | -1.2511 | -28.6038 | -159.9014 | 20.0986 |  | 1 | 99.422 | -0.022607 | 0.0074845 | 1272.2579 | -3976.5633 |  | 10000 | 6545.8853 | 1 | 40.3266 | 168.3673 | -243.8001 |  | 0.00016866 | -12.987 | -51643.4651 | -16523.5 | 3.4513 | -1801.109 | -6504.9632 | 4.4423 | 8.0333 | 18.0979 | -0.99102 | -236.7813 | -33.485 | -199.7954 | -19.7954 | -19.7954 | 0 | 0 | -51.5829 | -143.0142
775000 |  | 1.2384 | 0.63085 | 0.00049604 | 0.017638 | -3.124 | 4.2447 |  | 0.013275 | -1.5708 | 100.0726 | 1.5608 | 40.6008 | 1.5462 | 0.83505 | -0.58256 | 0.31246 | -1.253 | -28.7083 | -159.9992 | 20.0008 |  | 1 | 100.0676 | -0.022902 | 0.0075331 | 1257.4921 | -3955.7649 |  | 10000 | 6588.391 | 1 | 40.5885 | 168.2896 | -242.2291 |  | 0.00016649 | -12.9032 | -51041.9187 | -16226.3635 | 3.4494 | -1774.3845 | -6466.5448 | 4.4446 | 7.9873 | 18.0479 | -0.99519 | -237.0204 | -33.628 | -199.8647 | -19.8647 | -19.8647 | 0 | 0 | -51.6759 | -142.8443
780000 |  | 1.2411 | 0.63392 | 0.00048969 | 0.017525 | -3.1241 | 4.2447 |  | 0.01319 | -1.5708 | 100.7181 | 1.5609 | 40.8626 | 1.5463 | 0.83342 | -0.58552 | 0.31065 | -1.2549 | -28.8121 | -160.0959 | 19.9041 |  | 1 | 100.7132 | -0.023198 | 0.0075817 | 1242.9729 | -3935.1526 |  | 10000 | 6630.8968 | 1 | 40.8503 | 168.2134 | -240.6782 |  | 0.00016437 | -12.8205 | -50450.4701 | -15936.1969 | 3.4476 | -1748.2059 | -6428.5626 | 4.4469 | 7.9417 | 17.9982 | -0.99931 | -237.2565 | -33.7699 | -199.9316 | -19.9316 | -19.9316 | 0 | 0 | -51.7682 | -142.6751
785000 |  | 1.2439 | 0.63697 | 0.00048347 | 0.017413 | -3.1242 | 4.2447 |  | 0.013106 | -1.5708 | 101.3637 | 1.5609 | 41.1244 | 1.5465 | 0.83179 | -0.58847 | 0.30886 | -1.2568 | -28.9153 | -160.1915 | 19.8085 |  | 1 | 101.3588 | -0.023497 | 0.0076303 | 1228.6949 | -3914.7245 |  | 10000 | 6673.4025 | 1 | 41.1122 | 168.1386 | -239.147 |  | 0.00016228 | -12.7389 | -49868.9027 | -15652.8002 | 3.4457 | -1722.5584 | -6391.0092 | 4.4491 | 7.8965 | 17.9487 | -1.0034 | -237.4896 | -33.9109 | -199.9962 | -19.9962 | -19.9962 | 0 | 0 | -51.8597 | -142.5066
790000 |  | 1.2467 | 0.64001 | 0.00047737 | 0.017303 | -3.1243 | 4.2447 |  | 0.013023 | -1.5708 | 102.0093 | 1.561 | 41.3861 | 1.5466 | 0.83016 | -0.5914 | 0.30709 | -1.2587 | -29.0179 | -160.2861 | 19.7139 |  | 1 | 102.0044 | -0.023797 | 0.0076789 | 1214.6531 | -3894.4788 |  | 10000 | 6715.9083 | 1 | 41.3741 | 168.0653 | -237.6352 |  | 0.00016023 | -12.6582 | -49297.0054 | -15375.9803 | 3.4439 | -1697.4277 | -6353.8777 | 4.4513 | 7.8518 | 17.8994 | -1.0074 | -237.7199 | -34.051 | -200.0587 | -20.0587 | -20.0587 | 0 | 0 | -51.9504 | -142.3388
795000 |  | 1.2496 | 0.64303 | 0.00047138 | 0.017194 | -3.1244 | 4.2447 |  | 0.012941 | -1.5708 | 102.6548 | 1.5611 | 41.6479 | 1.5468 | 0.82853 | -0.59433 | 0.30534 | -1.2605 | -29.12 | -160.3797 | 19.6203 |  | 1 | 102.65 | -0.024099 | 0.0077275 | 1200.8425 | -3874.4136 |  | 10000 | 6758.414 | 1 | 41.6359 | 167.9933 | -236.1424 |  | 0.00015822 | -12.5786 | -48734.5726 | -15105.5503 | 3.4422 | -1672.8 | -6317.1611 | 4.4535 | 7.8076 | 17.8504 | -1.0114 | -237.9472 | -34.1901 | -200.119 | -20.119 | -20.119 | 0 | 0 | -52.0404 | -142.1717
800000 |  | 1.2524 | 0.64604 | 0.00046551 | 0.017087 | -3.1245 | 4.2447 |  | 0.01286 | -1.5708 | 103.3004 | 1.5611 | 41.9097 | 1.5469 | 0.82689 | -0.59724 | 0.30361 | -1.2623 | -29.2214 | -160.4722 | 19.5278 |  | 1 | 103.2956 | -0.024403 | 0.0077761 | 1187.2582 | -3854.5272 |  | 10000 | 6800.9198 | 1 | 41.8978 | 167.9227 | -234.6682 |  | 0.00015625 | -12.5 | -48181.4039 | -14841.3296 | 3.4404 | -1648.6618 | -6280.8527 | 4.4557 | 7.7638 | 17.8015 | -1.0153 | -238.1718 | -34.3282 | -200.1772 | -20.1772 | -20.1772 | 0 | 0 | -52.1297 | -142.0054
805000 |  | 1.2552 | 0.64904 | 0.00045974 | 0.01698 | -3.1246 | 4.2447 |  | 0.01278 | -1.5708 | 103.946 | 1.5612 | 42.1715 | 1.5471 | 0.82526 | -0.60014 | 0.30189 | -1.2641 | -29.3222 | -160.5638 | 19.4362 |  | 1 | 103.9412 | -0.024709 | 0.0078247 | 1173.8954 | -3834.8176 |  | 10000 | 6843.4255 | 1 | 42.1596 | 167.8533 | -233.2123 |  | 0.00015432 | -12.4224 | -47637.304 | -14583.1439 | 3.4387 | -1625.0004 | -6244.9458 | 4.4578 | 7.7205 | 17.7529 | -1.0192 | -238.3936 | -34.4654 | -200.2333 | -20.2333 | -20.2333 | 0 | 0 | -52.2183 | -141.8397
810000 |  | 1.2581 | 0.65203 | 0.00045408 | 0.016875 | -3.1247 | 4.2447 |  | 0.012701 | -1.5708 | 104.5915 | 1.5612 | 42.4333 | 1.5472 | 0.82362 | -0.60303 | 0.3002 | -1.2659 | -29.4225 | -160.6545 | 19.3455 |  | 1 | 104.5868 | -0.025017 | 0.0078733 | 1160.7497 | -3815.283 |  | 10000 | 6885.9313 | 1 | 42.4215 | 167.7853 | -231.7743 |  | 0.00015242 | -12.3457 | -47102.0823 | -14330.8242 | 3.4369 | -1601.803 | -6209.434 | 4.4599 | 7.6776 | 17.7045 | -1.023 | -238.6128 | -34.6017 | -200.2875 | -20.2875 | -20.2875 | 0 | 0 | -52.3062 | -141.6747
815000 |  | 1.261 | 0.655 | 0.00044853 | 0.016772 | -3.1248 | 4.2447 |  | 0.012623 | -1.5708 | 105.2371 | 1.5613 | 42.6951 | 1.5474 | 0.82199 | -0.60591 | 0.29852 | -1.2677 | -29.5222 | -160.7441 | 19.2559 |  | 1 | 105.2324 | -0.025327 | 0.0079219 | 1147.8163 | -3795.9217 |  | 10000 | 6928.437 | 1 | 42.6834 | 167.7185 | -230.3539 |  | 0.00015055 | -12.2699 | -46575.5533 | -14084.2074 | 3.4352 | -1579.0578 | -6174.311 | 4.462 | 7.6351 | 17.6562 | -1.0268 | -238.8293 | -34.7371 | -200.3397 | -20.3397 | -20.3397 | 0 | 0 | -52.3933 | -141.5105
820000 |  | 1.2638 | 0.65795 | 0.00044307 | 0.01667 | -3.1249 | 4.2447 |  | 0.012546 | -1.5708 | 105.8827 | 1.5614 | 42.9569 | 1.5475 | 0.82035 | -0.60877 | 0.29686 | -1.2694 | -29.6213 | -160.8329 | 19.1671 |  | 1 | 105.878 | -0.025639 | 0.0079705 | 1135.0911 | -3776.7318 |  | 10000 | 6970.9428 | 1 | 42.9452 | 167.6529 | -228.9508 |  | 0.00014872 | -12.1951 | -46057.536 | -13843.1356 | 3.4336 | -1556.753 | -6139.5705 | 4.4641 | 7.593 | 17.6083 | -1.0305 | -239.0431 | -34.8716 | -200.3901 | -20.3901 | -20.3901 | 0 | 0 | -52.4798 | -141.3469
825000 |  | 1.2667 | 0.6609 | 0.00043771 | 0.016568 | -3.125 | 4.2447 |  | 0.01247 | -1.5708 | 106.5282 | 1.5614 | 43.2187 | 1.5477 | 0.81871 | -0.61163 | 0.29522 | -1.2711 | -29.7199 | -160.9207 | 19.0793 |  | 1 | 106.5236 | -0.025952 | 0.0080191 | 1122.5696 | -3757.7115 |  | 10000 | 7013.4485 | 1 | 43.2071 | 167.5885 | -227.5648 |  | 0.00014692 | -12.1212 | -45547.8538 | -13607.4561 | 3.4319 | -1534.8772 | -6105.2065 | 4.4661 | 7.5513 | 17.5605 | -1.0342 | -239.2545 | -35.0052 | -200.4385 | -20.4385 | -20.4385 | 0 | 0 | -52.5657 | -141.1841
830000 |  | 1.2696 | 0.66383 | 0.00043246 | 0.016469 | -3.1251 | 4.2447 |  | 0.012395 | -1.5708 | 107.1738 | 1.5615 | 43.4805 | 1.5478 | 0.81708 | -0.61447 | 0.2936 | -1.2728 | -29.8179 | -161.0077 | 18.9923 |  | 1 | 107.1692 | -0.026268 | 0.0080677 | 1110.2477 | -3738.8592 |  | 10000 | 7055.9543 | 1 | 43.469 | 167.5253 | -226.1953 |  | 0.00014516 | -12.0482 | -45046.3347 | -13377.0209 | 3.4303 | -1513.4195 | -6071.213 | 4.4681 | 7.5101 | 17.5129 | -1.0378 | -239.4633 | -35.1379 | -200.4852 | -20.4852 | -20.4852 | 0 | 0 | -52.6508 | -141.0219
835000 |  | 1.2725 | 0.66674 | 0.00042729 | 0.01637 | -3.1252 | 4.2447 |  | 0.012321 | -1.5708 | 107.8194 | 1.5615 | 43.7422 | 1.5479 | 0.81544 | -0.6173 | 0.29199 | -1.2745 | -29.9153 | -161.0937 | 18.9063 |  | 1 | 107.8147 | -0.026585 | 0.0081163 | 1098.1213 | -3720.1728 |  | 10000 | 7098.46 | 1 | 43.7308 | 167.4632 | -224.8423 |  | 0.00014343 | -11.976 | -44552.8107 | -13151.6872 | 3.4286 | -1492.3692 | -6037.5843 | 4.4701 | 7.4692 | 17.4655 | -1.0414 | -239.6697 | -35.2698 | -200.5301 | -20.5301 | -20.5301 | 0 | 0 | -52.7353 | -140.8604
840000 |  | 1.2754 | 0.66965 | 0.00042222 | 0.016272 | -3.1253 | 4.2447 |  | 0.012248 | -1.5708 | 108.465 | 1.5616 | 44.004 | 1.5481 | 0.81381 | -0.62012 | 0.2904 | -1.2762 | -30.0122 | -161.1789 | 18.8211 |  | 1 | 108.4603 | -0.026905 | 0.0081649 | 1086.1865 | -3701.6509 |  | 10000 | 7140.9658 | 1 | 43.9927 | 167.4022 | -223.5053 |  | 0.00014172 | -11.9048 | -44067.1183 | -12931.3165 | 3.427 | -1471.7162 | -6004.3146 | 4.472 | 7.4288 | 17.4184 | -1.045 | -239.8737 | -35.4007 | -200.5733 | -20.5733 | -20.5733 | 0 | 0 | -52.8191 | -140.6997
845000 |  | 1.2784 | 0.67254 | 0.00041723 | 0.016176 | -3.1254 | 4.2447 |  | 0.012175 | -1.5708 | 109.1105 | 1.5616 | 44.2658 | 1.5482 | 0.81217 | -0.62293 | 0.28882 | -1.2778 | -30.1086 | -161.2632 | 18.7368 |  | 1 | 109.1059 | -0.027226 | 0.0082135 | 1074.4394 | -3683.2915 |  | 10000 | 7183.4715 | 1 | 44.2545 | 167.3423 | -222.1842 |  | 0.00014005 | -11.8343 | -43589.0976 | -12715.7747 | 3.4254 | -1451.4503 | -5971.3982 | 4.4739 | 7.3888 | 17.3714 | -1.0485 | -240.0752 | -35.5309 | -200.6148 | -20.6148 | -20.6148 | 0 | 0 | -52.9023 | -140.5396
850000 |  | 1.2813 | 0.67542 | 0.00041234 | 0.016081 | -3.1255 | 4.2447 |  | 0.012103 | -1.5708 | 109.7561 | 1.5617 | 44.5276 | 1.5483 | 0.81053 | -0.62573 | 0.28726 | -1.2794 | -30.2045 | -161.3467 | 18.6533 |  | 1 | 109.7515 | -0.027549 | 0.0082621 | 1062.8761 | -3665.0929 |  | 10000 | 7225.9773 | 1 | 44.5164 | 167.2834 | -220.8785 |  | 0.00013841 | -11.7647 | -43118.593 | -12504.9322 | 3.4239 | -1431.5621 | -5938.8299 | 4.4759 | 7.3491 | 17.3247 | -1.052 | -240.2745 | -35.6602 | -200.6547 | -20.6547 | -20.6547 | 0 | 0 | -52.9849 | -140.3802
855000 |  | 1.2843 | 0.67828 | 0.00040753 | 0.015987 | -3.1256 | 4.2447 |  | 0.012033 | -1.5708 | 110.4017 | 1.5617 | 44.7894 | 1.5485 | 0.8089 | -0.62852 | 0.28572 | -1.281 | -30.2998 | -161.4294 | 18.5706 |  | 1 | 110.3971 | -0.027874 | 0.0083107 | 1051.493 | -3647.0535 |  | 10000 | 7268.483 | 1 | 44.7783 | 167.2256 | -219.5881 |  | 0.00013679 | -11.6959 | -42655.4524 | -12298.6632 | 3.4223 | -1412.042 | -5906.6041 | 4.4777 | 7.3099 | 17.2782 | -1.0554 | -240.4715 | -35.7886 | -200.693 | -20.693 | -20.693 | 0 | 0 | -53.0668 | -140.2215
860000 |  | 1.2872 | 0.68113 | 0.0004028 | 0.015894 | -3.1257 | 4.2447 |  | 0.011963 | -1.5708 | 111.0472 | 1.5618 | 45.0512 | 1.5486 | 0.80726 | -0.63129 | 0.28419 | -1.2826 | -30.3946 | -161.5112 | 18.4888 |  | 1 | 111.0427 | -0.028201 | 0.0083593 | 1040.2866 | -3629.1715 |  | 10000 | 7310.9888 | 1 | 45.0401 | 167.1688 | -218.3127 |  | 0.00013521 | -11.6279 | -42199.5276 | -12096.846 | 3.4208 | -1392.8811 | -5874.7157 | 4.4796 | 7.271 | 17.2319 | -1.0588 | -240.6662 | -35.9163 | -200.7297 | -20.7297 | -20.7297 | 0 | 0 | -53.1481 | -140.0635
865000 |  | 1.2902 | 0.68397 | 0.00039816 | 0.015802 | -3.1258 | 4.2447 |  | 0.011894 | -1.5708 | 111.6928 | 1.5618 | 45.313 | 1.5487 | 0.80563 | -0.63406 | 0.28268 | -1.2842 | -30.4889 | -161.5922 | 18.4078 |  | 1 | 111.6883 | -0.02853 | 0.0084079 | 1029.2531 | -3611.4452 |  | 10000 | 7353.4945 | 1 | 45.302 | 167.1129 | -217.052 |  | 0.00013365 | -11.5607 | -41750.6738 | -11899.3628 | 3.4192 | -1374.0706 | -5843.1595 | 4.4814 | 7.2325 | 17.1857 | -1.0622 | -240.8587 | -36.0431 | -200.765 | -20.765 | -20.765 | 0 | 0 | -53.2288 | -139.9062
870000 |  | 1.2932 | 0.68679 | 0.00039359 | 0.015711 | -3.1259 | 4.2447 |  | 0.011825 | -1.5708 | 112.3384 | 1.5619 | 45.5748 | 1.5489 | 0.804 | -0.63681 | 0.28119 | -1.2858 | -30.5827 | -161.6725 | 18.3275 |  | 1 | 112.3339 | -0.028861 | 0.0084565 | 1018.3893 | -3593.8729 |  | 10000 | 7396.0002 | 1 | 45.5638 | 167.058 | -215.8058 |  | 0.00013212 | -11.4943 | -41308.7498 | -11706.0994 | 3.4177 | -1355.6019 | -5811.9305 | 4.4832 | 7.1943 | 17.1398 | -1.0655 | -241.0491 | -36.1691 | -200.7987 | -20.7987 | -20.7987 | 0 | 0 | -53.3089 | -139.7496
875000 |  | 1.2962 | 0.6896 | 0.00038911 | 0.015621 | -3.126 | 4.2447 |  | 0.011758 | -1.5708 | 112.984 | 1.5619 | 45.8366 | 1.549 | 0.80236 | -0.63955 | 0.27971 | -1.2873 | -30.6759 | -161.7519 | 18.2481 |  | 1 | 112.9795 | -0.029193 | 0.0085051 | 1007.6918 | -3576.4531 |  | 10000 | 7438.506 | 1 | 45.8257 | 167.0041 | -214.5738 |  | 0.00013061 | -11.4286 | -40873.618 | -11516.9451 | 3.4162 | -1337.4668 | -5781.0236 | 4.485 | 7.1566 | 17.0941 | -1.0688 | -241.2373 | -36.2943 | -200.831 | -20.831 | -20.831 | 0 | 0 | -53.3884 | -139.5937
880000 |  | 1.2992 | 0.6924 | 0.0003847 | 0.015532 | -3.1261 | 4.2447 |  | 0.011691 | -1.5708 | 113.6295 | 1.562 | 46.0984 | 1.5491 | 0.80073 | -0.64228 | 0.27824 | -1.2888 | -30.7687 | -161.8306 | 18.1694 |  | 1 | 113.6251 | -0.029528 | 0.0085537 | 997.1573 | -3559.184 |  | 10000 | 7481.0117 | 1 | 46.0876 | 166.951 | -213.3558 |  | 0.00012913 | -11.3636 | -40445.1436 | -11331.7926 | 3.4148 | -1319.6573 | -5750.4342 | 4.4868 | 7.1192 | 17.0486 | -1.072 | -241.4234 | -36.4187 | -200.8619 | -20.8619 | -20.8619 | 0 | 0 | -53.4673 | -139.4384
885000 |  | 1.3022 | 0.69519 | 0.00038036 | 0.015444 | -3.1261 | 4.2447 |  | 0.011625 | -1.5708 | 114.2751 | 1.562 | 46.3602 | 1.5492 | 0.7991 | -0.645 | 0.27679 | -1.2903 | -30.861 | -161.9086 | 18.0914 |  | 1 | 114.2707 | -0.029865 | 0.0086023 | 986.7826 | -3542.0639 |  | 10000 | 7523.5175 | 1 | 46.3494 | 166.8989 | -212.1515 |  | 0.00012768 | -11.2994 | -40023.1954 | -11150.5381 | 3.4133 | -1302.1655 | -5720.1574 | 4.4886 | 7.0822 | 17.0033 | -1.0753 | -241.6075 | -36.5424 | -200.8914 | -20.8914 | -20.8914 | 0 | 0 | -53.5457 | -139.2839
890000 |  | 1.3052 | 0.69796 | 0.0003761 | 0.015358 | -3.1262 | 4.2447 |  | 0.01156 | -1.5708 | 114.9207 | 1.5621 | 46.622 | 1.5493 | 0.79747 | -0.64771 | 0.27535 | -1.2918 | -30.9528 | -161.9858 | 18.0142 |  | 1 | 114.9163 | -0.030203 | 0.0086509 | 976.5646 | -3525.0914 |  | 10000 | 7566.0232 | 1 | 46.6113 | 166.8477 | -210.9607 |  | 0.00012625 | -11.236 | -39607.6453 | -10973.0807 | 3.4119 | -1284.984 | -5690.1885 | 4.4903 | 7.0455 | 16.9582 | -1.0784 | -241.7896 | -36.6652 | -200.9195 | -20.9195 | -20.9195 | 0 | 0 | -53.6234 | -139.13
895000 |  | 1.3083 | 0.70072 | 0.00037191 | 0.015272 | -3.1263 | 4.2447 |  | 0.011495 | -1.5708 | 115.5662 | 1.5621 | 46.8838 | 1.5495 | 0.79584 | -0.65041 | 0.27393 | -1.2933 | -31.0441 | -162.0623 | 17.9377 |  | 1 | 115.5619 | -0.030543 | 0.0086995 | 966.5002 | -3508.2647 |  | 10000 | 7608.529 | 1 | 46.8731 | 166.7972 | -209.7833 |  | 0.00012484 | -11.1732 | -39198.3681 | -10799.3228 | 3.4104 | -1268.1055 | -5660.523 | 4.492 | 7.0091 | 16.9133 | -1.0816 | -241.9696 | -36.7873 | -200.9464 | -20.9464 | -20.9464 | 0 | 0 | -53.7006 | -138.9768
900000 |  | 1.3113 | 0.70347 | 0.00036778 | 0.015187 | -3.1264 | 4.2447 |  | 0.011431 | -1.5708 | 116.2118 | 1.5622 | 47.1456 | 1.5496 | 0.79421 | -0.6531 | 0.27252 | -1.2948 | -31.135 | -162.138 | 17.862 |  | 1 | 116.2075 | -0.030885 | 0.0087481 | 956.5865 | -3491.5824 |  | 10000 | 7651.0347 | 1 | 47.135 | 166.7477 | -208.6189 |  | 0.00012346 | -11.1111 | -38795.2416 | -10629.1696 | 3.409 | -1251.5227 | -5631.1565 | 4.4937 | 6.9731 | 16.8686 | -1.0847 | -242.1477 | -36.9086 | -200.972 | -20.972 | -20.972 | 0 | 0 | -53.7772 | -138.8242
905000 |  | 1.3143 | 0.7062 | 0.00036373 | 0.015103 | -3.1265 | 4.2447 |  | 0.011368 | -1.5708 | 116.8574 | 1.5622 | 47.4074 | 1.5497 | 0.79258 | -0.65577 | 0.27113 | -1.2962 | -31.2253 | -162.2131 | 17.7869 |  | 1 | 116.8531 | -0.03123 | 0.0087967 | 946.8205 | -3475.0427 |  | 10000 | 7693.5405 | 1 | 47.3969 | 166.6989 | -207.4673 |  | 0.0001221 | -11.0497 | -38398.1464 | -10462.5294 | 3.4076 | -1235.2289 | -5602.0845 | 4.4954 | 6.9375 | 16.8241 | -1.0878 | -242.3239 | -37.0292 | -200.9963 | -20.9963 | -20.9963 | 0 | 0 | -53.8533 | -138.6724
910000 |  | 1.3174 | 0.70892 | 0.00035974 | 0.01502 | -3.1266 | 4.2447 |  | 0.011305 | -1.5708 | 117.503 | 1.5623 | 47.6692 | 1.5498 | 0.79095 | -0.65844 | 0.26975 | -1.2977 | -31.3152 | -162.2874 | 17.7126 |  | 1 | 117.4987 | -0.031576 | 0.0088453 | 937.1995 | -3458.6442 |  | 10000 | 7736.0462 | 1 | 47.6587 | 166.651 | -206.3284 |  | 0.00012076 | -10.989 | -38006.9661 | -10299.3128 | 3.4062 | -1219.2173 | -5573.3027 | 4.497 | 6.9022 | 16.7797 | -1.0908 | -242.4982 | -37.1491 | -201.0194 | -21.0194 | -21.0194 | 0 | 0 | -53.9288 | -138.5212
915000 |  | 1.3205 | 0.71163 | 0.00035582 | 0.014938 | -3.1267 | 4.2447 |  | 0.011244 | -1.5708 | 118.1485 | 1.5623 | 47.931 | 1.5499 | 0.78932 | -0.66109 | 0.26838 | -1.2991 | -31.4047 | -162.3611 | 17.6389 |  | 1 | 118.1443 | -0.031924 | 0.0088939 | 927.7206 | -3442.3853 |  | 10000 | 7778.552 | 1 | 47.9206 | 166.6038 | -205.2019 |  | 0.00011944 | -10.929 | -37621.5868 | -10139.4337 | 3.4048 | -1203.4815 | -5544.8069 | 4.4987 | 6.8672 | 16.7356 | -1.0938 | -242.6706 | -37.2682 | -201.0414 | -21.0414 | -21.0414 | 0 | 0 | -54.0038 | -138.3707
920000 |  | 1.3236 | 0.71433 | 0.00035196 | 0.014857 | -3.1267 | 4.2447 |  | 0.011183 | -1.5708 | 118.7941 | 1.5624 | 48.1928 | 1.55 | 0.7877 | -0.66373 | 0.26702 | -1.3005 | -31.4936 | -162.4341 | 17.5659 |  | 1 | 118.7899 | -0.032273 | 0.0089425 | 918.3811 | -3426.2645 |  | 10000 | 7821.0577 | 1 | 48.1825 | 166.5574 | -204.0876 |  | 0.00011815 | -10.8696 | -37241.8974 | -9982.8079 | 3.4035 | -1188.015 | -5516.593 | 4.5003 | 6.8326 | 16.6917 | -1.0968 | -242.8412 | -37.3865 | -201.0621 | -21.0621 | -21.0621 | 0 | 0 | -54.0782 | -138.2209
925000 |  | 1.3267 | 0.71701 | 0.00034817 | 0.014776 | -3.1268 | 4.2447 |  | 0.011122 | -1.5708 | 119.4397 | 1.5624 | 48.4546 | 1.5502 | 0.78607 | -0.66637 | 0.26568 | -1.3019 | -31.5822 | -162.5064 | 17.4936 |  | 1 | 119.4355 | -0.032625 | 0.0089911 | 909.1784 | -3410.2803 |  | 10000 | 7863.5635 | 1 | 48.4443 | 166.5118 | -202.9854 |  | 0.00011687 | -10.8108 | -36867.7892 | -9829.3543 | 3.4021 | -1172.8118 | -5488.6568 | 4.5019 | 6.7983 | 16.6479 | -1.0997 | -243.01 | -37.5042 | -201.0818 | -21.0818 | -21.0818 | 0 | 0 | -54.1521 | -138.0717
930000 |  | 1.3298 | 0.71968 | 0.00034443 | 0.014697 | -3.1269 | 4.2447 |  | 0.011062 | -1.5708 | 120.0853 | 1.5625 | 48.7164 | 1.5503 | 0.78445 | -0.66899 | 0.26435 | -1.3033 | -31.6702 | -162.5781 | 17.4219 |  | 1 | 120.0811 | -0.032979 | 0.0090397 | 900.1099 | -3394.4312 |  | 10000 | 7906.0692 | 1 | 48.7062 | 166.4669 | -201.895 |  | 0.00011562 | -10.7527 | -36499.1563 | -9678.9938 | 3.4008 | -1157.8658 | -5460.9945 | 4.5035 | 6.7643 | 16.6044 | -1.1026 | -243.1771 | -37.6211 | -201.1003 | -21.1003 | -21.1003 | 0 | 0 | -54.2255 | -137.9232
935000 |  | 1.3329 | 0.72234 | 0.00034076 | 0.014618 | -3.127 | 4.2447 |  | 0.011003 | -1.5708 | 120.7308 | 1.5625 | 48.9782 | 1.5504 | 0.78283 | -0.6716 | 0.26304 | -1.3046 | -31.7579 | -162.6491 | 17.3509 |  | 1 | 120.7267 | -0.033334 | 0.0090883 | 891.1731 | -3378.7157 |  | 10000 | 7948.575 | 1 | 48.968 | 166.4227 | -200.8162 |  | 0.00011439 | -10.6952 | -36135.8949 | -9531.6497 | 3.3995 | -1143.1714 | -5433.6021 | 4.505 | 6.7306 | 16.561 | -1.1055 | -243.3424 | -37.7374 | -201.1178 | -21.1178 | -21.1178 | 0 | 0 | -54.2984 | -137.7754
940000 |  | 1.336 | 0.72499 | 0.00033714 | 0.01454 | -3.1271 | 4.2447 |  | 0.010945 | -1.5708 | 121.3764 | 1.5626 | 49.2401 | 1.5505 | 0.78121 | -0.6742 | 0.26174 | -1.306 | -31.8451 | -162.7195 | 17.2805 |  | 1 | 121.3723 | -0.033692 | 0.0091369 | 882.3655 | -3363.1323 |  | 10000 | 7991.0807 | 1 | 49.2299 | 166.3792 | -199.7489 |  | 0.00011317 | -10.6383 | -35777.9038 | -9387.2477 | 3.3982 | -1128.7228 | -5406.4757 | 4.5066 | 6.6972 | 16.5179 | -1.1084 | -243.506 | -37.8529 | -201.1342 | -21.1342 | -21.1342 | 0 | 0 | -54.3708 | -137.6282
945000 |  | 1.3391 | 0.72762 | 0.00033358 | 0.014463 | -3.1271 | 4.2447 |  | 0.010887 | -1.5708 | 122.022 | 1.5626 | 49.5019 | 1.5506 | 0.77959 | -0.67679 | 0.26045 | -1.3073 | -31.9318 | -162.7893 | 17.2107 |  | 1 | 122.0179 | -0.034051 | 0.0091855 | 873.6847 | -3347.6797 |  | 10000 | 8033.5865 | 1 | 49.4918 | 166.3364 | -198.6929 |  | 0.00011198 | -10.582 | -35425.084 | -9245.7155 | 3.3969 | -1114.5146 | -5379.6116 | 4.5081 | 6.6641 | 16.4749 | -1.1112 | -243.6679 | -37.9677 | -201.1496 | -21.1496 | -21.1496 | 0 | 0 | -54.4426 | -137.4817
950000 |  | 1.3423 | 0.73024 | 0.00033008 | 0.014387 | -3.1272 | 4.2447 |  | 0.010829 | -1.5708 | 122.6676 | 1.5626 | 49.7637 | 1.5507 | 0.77797 | -0.67936 | 0.25917 | -1.3086 | -32.0181 | -162.8584 | 17.1416 |  | 1 | 122.6635 | -0.034413 | 0.0092341 | 865.1283 | -3332.3563 |  | 10000 | 8076.0922 | 1 | 49.7536 | 166.2942 | -197.648 |  | 0.0001108 | -10.5263 | -35077.3388 | -9106.9829 | 3.3956 | -1100.5415 | -5353.006 | 4.5096 | 6.6314 | 16.4321 | -1.114 | -243.8281 | -38.0819 | -201.164 | -21.164 | -21.164 | 0 | 0 | -54.514 | -137.3359
955000 |  | 1.3454 | 0.73285 | 0.00032663 | 0.014312 | -3.1273 | 4.2447 |  | 0.010773 | -1.5708 | 123.3131 | 1.5627 | 50.0255 | 1.5508 | 0.77636 | -0.68193 | 0.2579 | -1.3099 | -32.104 | -162.927 | 17.073 |  | 1 | 123.3091 | -0.034776 | 0.0092827 | 856.694 | -3317.1608 |  | 10000 | 8118.598 | 1 | 50.0155 | 166.2528 | -196.6141 |  | 0.00010965 | -10.4712 | -34734.5737 | -8970.9819 | 3.3943 | -1086.7982 | -5326.6555 | 4.5111 | 6.5989 | 16.3895 | -1.1168 | -243.9868 | -38.1954 | -201.1774 | -21.1774 | -21.1774 | 0 | 0 | -54.5848 | -137.1907
960000 |  | 1.3486 | 0.73545 | 0.00032324 | 0.014237 | -3.1274 | 4.2447 |  | 0.010717 | -1.5708 | 123.9587 | 1.5627 | 50.2873 | 1.5509 | 0.77474 | -0.68449 | 0.25665 | -1.3112 | -32.1895 | -162.9949 | 17.0051 |  | 1 | 123.9547 | -0.035141 | 0.0093313 | 848.3796 | -3302.0917 |  | 10000 | 8161.1037 | 1 | 50.2773 | 166.2119 | -195.5908 |  | 0.00010851 | -10.4167 | -34396.6963 | -8837.6462 | 3.3931 | -1073.2798 | -5300.5563 | 4.5126 | 6.5668 | 16.347 | -1.1195 | -244.1438 | -38.3082 | -201.1899 | -21.1899 | -21.1899 | 0 | 0 | -54.6552 | -137.0461
965000 |  | 1.3517 | 0.73803 | 0.0003199 | 0.014163 | -3.1274 | 4.2447 |  | 0.010661 | -1.5708 | 124.6043 | 1.5628 | 50.5491 | 1.551 | 0.77313 | -0.68703 | 0.2554 | -1.3125 | -32.2746 | -163.0623 | 16.9377 |  | 1 | 124.6003 | -0.035508 | 0.0093799 | 840.1829 | -3287.1477 |  | 10000 | 8203.6095 | 1 | 50.5392 | 166.1717 | -194.5782 |  | 0.00010739 | -10.3627 | -34063.6163 | -8706.9116 | 3.3918 | -1059.9813 | -5274.7049 | 4.5141 | 6.5349 | 16.3048 | -1.1222 | -244.2992 | -38.4203 | -201.2015 | -21.2015 | -21.2015 | 0 | 0 | -54.7251 | -136.9023
970000 |  | 1.3549 | 0.74061 | 0.00031661 | 0.01409 | -3.1275 | 4.2447 |  | 0.010606 | -1.5708 | 125.2499 | 1.5628 | 50.8109 | 1.5511 | 0.77152 | -0.68957 | 0.25417 | -1.3138 | -32.3592 | -163.1291 | 16.8709 |  | 1 | 125.2459 | -0.035877 | 0.0094285 | 832.1017 | -3272.3274 |  | 10000 | 8246.1152 | 1 | 50.8011 | 166.1322 | -193.576 |  | 0.00010628 | -10.3093 | -33735.2455 | -8578.7156 | 3.3906 | -1046.898 | -5249.0981 | 4.5155 | 6.5033 | 16.2627 | -1.1249 | -244.4531 | -38.5318 | -201.2121 | -21.2121 | -21.2121 | 0 | 0 | -54.7945 | -136.759
975000 |  | 1.3581 | 0.74317 | 0.00031337 | 0.014018 | -3.1276 | 4.2447 |  | 0.010552 | -1.5708 | 125.8954 | 1.5629 | 51.0727 | 1.5512 | 0.76991 | -0.69209 | 0.25295 | -1.3151 | -32.4434 | -163.1953 | 16.8047 |  | 1 | 125.8915 | -0.036248 | 0.0094771 | 824.1339 | -3257.6294 |  | 10000 | 8288.621 | 1 | 51.0629 | 166.0932 | -192.5841 |  | 0.00010519 | -10.2564 | -33411.4974 | -8452.9976 | 3.3894 | -1034.0252 | -5223.7323 | 4.517 | 6.472 | 16.2208 | -1.1276 | -244.6055 | -38.6426 | -201.2219 | -21.2219 | -21.2219 | 0 | 0 | -54.8635 | -136.6164
980000 |  | 1.3613 | 0.74572 | 0.00031018 | 0.013946 | -3.1276 | 4.2447 |  | 0.010498 | -1.5708 | 126.541 | 1.5629 | 51.3345 | 1.5513 | 0.7683 | -0.69461 | 0.25174 | -1.3163 | -32.5272 | -163.2609 | 16.7391 |  | 1 | 126.5371 | -0.03662 | 0.0095257 | 816.2774 | -3243.0525 |  | 10000 | 8331.1267 | 1 | 51.3248 | 166.0548 | -191.6022 |  | 0.00010412 | -10.2041 | -33092.2877 | -8329.6986 | 3.3882 | -1021.3584 | -5198.6042 | 4.5184 | 6.441 | 16.1791 | -1.1302 | -244.7563 | -38.7528 | -201.2308 | -21.2308 | -21.2308 | 0 | 0 | -54.932 | -136.4745
985000 |  | 1.3645 | 0.74825 | 0.00030703 | 0.013876 | -3.1277 | 4.2447 |  | 0.010445 | -1.5708 | 127.1866 | 1.5629 | 51.5963 | 1.5514 | 0.7667 | -0.69711 | 0.25055 | -1.3176 | -32.6107 | -163.326 | 16.674 |  | 1 | 127.1827 | -0.036995 | 0.0095743 | 808.5302 | -3228.5953 |  | 10000 | 8373.6325 | 1 | 51.5867 | 166.017 | -190.6304 |  | 0.00010307 | -10.1523 | -32777.5338 | -8208.7613 | 3.387 | -1008.8933 | -5173.7107 | 4.5198 | 6.4103 | 16.1376 | -1.1328 | -244.9057 | -38.8624 | -201.2389 | -21.2389 | -21.2389 | 0 | 0 | -55 | -136.3332
990000 |  | 1.3677 | 0.75078 | 0.00030394 | 0.013806 | -3.1278 | 4.2447 |  | 0.010392 | -1.5708 | 127.8322 | 1.563 | 51.8582 | 1.5515 | 0.7651 | -0.69961 | 0.24936 | -1.3188 | -32.6937 | -163.3905 | 16.6095 |  | 1 | 127.8283 | -0.037371 | 0.0096229 | 800.8904 | -3214.2565 |  | 10000 | 8416.1382 | 1 | 51.8485 | 165.9798 | -189.6683 |  | 0.00010203 | -10.101 | -32467.1552 | -8090.13 | 3.3858 | -996.6256 | -5149.0485 | 4.5212 | 6.3799 | 16.0962 | -1.1354 | -245.0536 | -38.9713 | -201.2461 | -21.2461 | -21.2461 | 0 | 0 | -55.0675 | -136.1925
995000 |  | 1.3709 | 0.75329 | 0.00030089 | 0.013736 | -3.1279 | 4.2447 |  | 0.01034 | -1.5708 | 128.4778 | 1.563 | 52.12 | 1.5516 | 0.7635 | -0.70209 | 0.24818 | -1.32 | -32.7763 | -163.4545 | 16.5455 |  | 1 | 128.4739 | -0.03775 | 0.0096715 | 793.356 | -3200.0347 |  | 10000 | 8458.644 | 1 | 52.1104 | 165.9432 | -188.7159 |  | 0.00010101 | -10.0503 | -32161.0728 | -7973.7505 | 3.3846 | -984.551 | -5124.6144 | 4.5226 | 6.3497 | 16.0551 | -1.138 | -245.2001 | -39.0796 | -201.2526 | -21.2526 | -21.2526 | 0 | 0 | -55.1346 | -136.0525
1000000 |  | 1.3741 | 0.75579 | 0.00029789 | 0.013667 | -3.1279 | 4.2447 |  | 0.010288 | -1.5708 | 129.1233 | 1.5631 | 52.3818 | 1.5517 | 0.7619 | -0.70456 | 0.24702 | -1.3212 | -32.8585 | -163.5179 | 16.4821 |  | 1 | 129.1195 | -0.03813 | 0.0097201 | 785.9252 | -3185.9288 |  | 10000 | 8501.1497 | 1 | 52.3722 | 165.907 | -187.773 |  | 0.0001 | -10 | -31859.2094 | -7859.5703 | 3.3835 | -972.6656 | -5100.4054 | 4.5239 | 6.3198 | 16.014 | -1.1405 | -245.3451 | -39.1873 | -201.2583 | -21.2583 | -21.2583 | 0 | 0 | -55.2013 | -135.9131
1005000 |  | 1.3774 | 0.75828 | 0.00029493 | 0.013599 | -3.128 | 4.2447 |  | 0.010237 | -1.5708 | 129.7689 | 1.5631 | 52.6436 | 1.5518 | 0.7603 | -0.70702 | 0.24586 | -1.3224 | -32.9404 | -163.5809 | 16.4191 |  | 1 | 129.7651 | -0.038512 | 0.0097687 | 778.596 | -3171.9374 |  | 10000 | 8543.6555 | 1 | 52.6341 | 165.8715 | -186.8395 |  | 9.9007e-05 | -9.9502 | -31561.4895 | -7747.5381 | 3.3823 | -960.9653 | -5076.4185 | 4.5253 | 6.2901 | 15.9732 | -1.143 | -245.4888 | -39.2943 | -201.2632 | -21.2632 | -21.2632 | 0 | 0 | -55.2675 | -135.7744
1010000 |  | 1.3806 | 0.76076 | 0.00029202 | 0.013532 | -3.1281 | 4.2447 |  | 0.010186 | -1.5708 | 130.4145 | 1.5631 | 52.9054 | 1.5519 | 0.7587 | -0.70947 | 0.24472 | -1.3236 | -33.0218 | -163.6433 | 16.3567 |  | 1 | 130.4107 | -0.038897 | 0.0098173 | 771.3668 | -3158.0594 |  | 10000 | 8586.1612 | 1 | 52.896 | 165.8364 | -185.9152 |  | 9.803e-05 | -9.901 | -31267.8393 | -7637.6042 | 3.3812 | -949.4464 | -5052.6507 | 4.5266 | 6.2608 | 15.9326 | -1.1455 | -245.6311 | -39.4008 | -201.2673 | -21.2673 | -21.2673 | 0 | 0 | -55.3333 | -135.6362
1015000 |  | 1.3839 | 0.76323 | 0.00028915 | 0.013465 | -3.1281 | 4.2447 |  | 0.010136 | -1.5708 | 131.0601 | 1.5632 | 53.1672 | 1.552 | 0.75711 | -0.71192 | 0.24359 | -1.3247 | -33.1029 | -163.7052 | 16.2948 |  | 1 | 131.0562 | -0.039283 | 0.0098659 | 764.2356 | -3144.2935 |  | 10000 | 8628.667 | 1 | 53.1578 | 165.8019 | -185 |  | 9.7066e-05 | -9.8522 | -30978.1865 | -7529.7201 | 3.38 | -938.1051 | -5029.099 | 4.528 | 6.2317 | 15.8921 | -1.1479 | -245.7721 | -39.5066 | -201.2708 | -21.2708 | -21.2708 | 0 | 0 | -55.3987 | -135.4987
1020000 |  | 1.3871 | 0.76568 | 0.00028632 | 0.013399 | -3.1282 | 4.2447 |  | 0.010086 | -1.5708 | 131.7056 | 1.5632 | 53.429 | 1.5521 | 0.75552 | -0.71435 | 0.24246 | -1.3259 | -33.1836 | -163.7665 | 16.2335 |  | 1 | 131.7018 | -0.039671 | 0.0099145 | 757.2009 | -3130.6384 |  | 10000 | 8671.1727 | 1 | 53.4197 | 165.7679 | -184.0938 |  | 9.6117e-05 | -9.8039 | -30692.4603 | -7423.8387 | 3.3789 | -926.9377 | -5005.7606 | 4.5293 | 6.2028 | 15.8517 | -1.1504 | -245.9117 | -39.6119 | -201.2736 | -21.2736 | -21.2736 | 0 | 0 | -55.4636 | -135.3619
1025000 |  | 1.3904 | 0.76813 | 0.00028353 | 0.013334 | -3.1283 | 4.2447 |  | 0.010037 | -1.5708 | 132.3512 | 1.5632 | 53.6909 | 1.5522 | 0.75393 | -0.71677 | 0.24135 | -1.327 | -33.2639 | -163.8274 | 16.1726 |  | 1 | 132.3474 | -0.040061 | 0.0099631 | 750.2608 | -3117.093 |  | 10000 | 8713.6785 | 1 | 53.6815 | 165.7343 | -183.1964 |  | 9.5181e-05 | -9.7561 | -30410.5917 | -7319.9143 | 3.3778 | -915.9408 | -4982.6327 | 4.5306 | 6.1742 | 15.8116 | -1.1528 | -246.05 | -39.7166 | -201.2756 | -21.2756 | -21.2756 | 0 | 0 | -55.5281 | -135.2256
1030000 |  | 1.3937 | 0.77056 | 0.00028079 | 0.013269 | -3.1283 | 4.2447 |  | 0.0099883 | -1.5708 | 132.9968 | 1.5633 | 53.9527 | 1.5523 | 0.75235 | -0.71918 | 0.24024 | -1.3282 | -33.3439 | -163.8878 | 16.1122 |  | 1 | 132.993 | -0.040452 | 0.010012 | 743.4138 | -3103.656 |  | 10000 | 8756.1842 | 1 | 53.9434 | 165.7013 | -182.3077 |  | 9.426e-05 | -9.7087 | -30132.5128 | -7217.9022 | 3.3767 | -905.1108 | -4959.7125 | 4.5319 | 6.1458 | 15.7716 | -1.1552 | -246.187 | -39.8206 | -201.277 | -21.277 | -21.277 | 0 | 0 | -55.5922 | -135.09
1035000 |  | 1.397 | 0.77298 | 0.00027808 | 0.013205 | -3.1284 | 4.2447 |  | 0.0099401 | -1.5708 | 133.6424 | 1.5633 | 54.2145 | 1.5524 | 0.75076 | -0.72158 | 0.23915 | -1.3293 | -33.4235 | -163.9477 | 16.0523 |  | 1 | 133.6386 | -0.040846 | 0.01006 | 736.6582 | -3090.3264 |  | 10000 | 8798.69 | 1 | 54.2053 | 165.6687 | -181.4276 |  | 9.3351e-05 | -9.6618 | -29858.1574 | -7117.7592 | 3.3756 | -894.4443 | -4936.9972 | 4.5332 | 6.1177 | 15.7318 | -1.1576 | -246.3228 | -39.9241 | -201.2778 | -21.2778 | -21.2778 | 0 | 0 | -55.6559 | -134.955
1040000 |  | 1.4003 | 0.77539 | 0.00027541 | 0.013141 | -3.1285 | 4.2447 |  | 0.0098923 | -1.5708 | 134.288 | 1.5633 | 54.4763 | 1.5524 | 0.74918 | -0.72397 | 0.23807 | -1.3304 | -33.5027 | -164.0072 | 15.9928 |  | 1 | 134.2842 | -0.041242 | 0.010109 | 729.9925 | -3077.1029 |  | 10000 | 8841.1957 | 1 | 54.4671 | 165.6366 | -180.556 |  | 9.2456e-05 | -9.6154 | -29587.4608 | -7019.4429 | 3.3745 | -883.9381 | -4914.4842 | 4.5344 | 6.0898 | 15.6921 | -1.1599 | -246.4573 | -40.0271 | -201.2779 | -21.2779 | -21.2779 | 0 | 0 | -55.7192 | -134.8206
1045000 |  | 1.4036 | 0.77779 | 0.00027278 | 0.013079 | -3.1285 | 4.2447 |  | 0.009845 | -1.5708 | 134.9335 | 1.5634 | 54.7381 | 1.5525 | 0.7476 | -0.72635 | 0.23699 | -1.3315 | -33.5815 | -164.0661 | 15.9339 |  | 1 | 134.9298 | -0.041639 | 0.010157 | 723.415 | -3063.9845 |  | 10000 | 8883.7014 | 1 | 54.729 | 165.605 | -179.6926 |  | 9.1573e-05 | -9.5694 | -29320.3593 | -6922.9123 | 3.3735 | -873.5889 | -4892.1708 | 4.5357 | 6.0622 | 15.6526 | -1.1622 | -246.5905 | -40.1294 | -201.2773 | -21.2773 | -21.2773 | 0 | 0 | -55.7821 | -134.6868
1050000 |  | 1.4069 | 0.78017 | 0.00027019 | 0.013016 | -3.1286 | 4.2447 |  | 0.0097981 | -1.5708 | 135.5791 | 1.5634 | 54.9999 | 1.5526 | 0.74603 | -0.72872 | 0.23593 | -1.3326 | -33.6601 | -164.1246 | 15.8754 |  | 1 | 135.5754 | -0.042039 | 0.010206 | 716.9243 | -3050.9699 |  | 10000 | 8926.2072 | 1 | 54.9908 | 165.5738 | -178.8375 |  | 9.0703e-05 | -9.5238 | -29056.7909 | -6828.1275 | 3.3724 | -863.3936 | -4870.0545 | 4.5369 | 6.0348 | 15.6133 | -1.1645 | -246.7226 | -40.2312 | -201.2762 | -21.2762 | -21.2762 | 0 | 0 | -55.8445 | -134.5537
1055000 |  | 1.4102 | 0.78255 | 0.00026763 | 0.012955 | -3.1286 | 4.2447 |  | 0.0097516 | -1.5708 | 136.2247 | 1.5635 | 55.2618 | 1.5527 | 0.74445 | -0.73108 | 0.23487 | -1.3337 | -33.7382 | -164.1827 | 15.8173 |  | 1 | 136.221 | -0.04244 | 0.010255 | 710.5189 | -3038.058 |  | 10000 | 8968.7129 | 1 | 55.2527 | 165.5431 | -177.9905 |  | 8.9845e-05 | -9.4787 | -28796.6947 | -6735.0494 | 3.3713 | -853.3493 | -4848.1328 | 4.5382 | 6.0077 | 15.5741 | -1.1668 | -246.8534 | -40.3325 | -201.2745 | -21.2745 | -21.2745 | 0 | 0 | -55.9066 | -134.4211
1060000 |  | 1.4135 | 0.78491 | 0.00026512 | 0.012893 | -3.1287 | 4.2447 |  | 0.0097056 | -1.5708 | 136.8703 | 1.5635 | 55.5236 | 1.5528 | 0.74288 | -0.73343 | 0.23382 | -1.3348 | -33.816 | -164.2402 | 15.7598 |  | 1 | 136.8666 | -0.042843 | 0.010303 | 704.1973 | -3025.2478 |  | 10000 | 9011.2187 | 1 | 55.5146 | 165.5128 | -177.1515 |  | 8.9e-05 | -9.434 | -28540.0113 | -6643.6402 | 3.3703 | -843.4528 | -4826.403 | 4.5394 | 5.9808 | 15.5351 | -1.1691 | -246.9831 | -40.4332 | -201.2722 | -21.2722 | -21.2722 | 0 | 0 | -55.9683 | -134.2892
1065000 |  | 1.4169 | 0.78726 | 0.00026263 | 0.012833 | -3.1288 | 4.2447 |  | 0.0096601 | -1.5708 | 137.5159 | 1.5635 | 55.7854 | 1.5529 | 0.74131 | -0.73578 | 0.23278 | -1.3359 | -33.8935 | -164.2974 | 15.7026 |  | 1 | 137.5122 | -0.043248 | 0.010352 | 697.9581 | -3012.5382 |  | 10000 | 9053.7244 | 1 | 55.7764 | 165.4829 | -176.3203 |  | 8.8166e-05 | -9.3897 | -28286.6822 | -6553.863 | 3.3693 | -833.7013 | -4804.8628 | 4.5406 | 5.9541 | 15.4963 | -1.1713 | -247.1116 | -40.5333 | -201.2694 | -21.2694 | -21.2694 | 0 | 0 | -56.0296 | -134.1578
1070000 |  | 1.4202 | 0.78961 | 0.00026018 | 0.012773 | -3.1288 | 4.2447 |  | 0.0096149 | -1.5708 | 138.1614 | 1.5636 | 56.0472 | 1.553 | 0.73974 | -0.73811 | 0.23175 | -1.3369 | -33.9706 | -164.3541 | 15.6459 |  | 1 | 138.1578 | -0.043655 | 0.0104 | 691.7999 | -2999.9281 |  | 10000 | 9096.2302 | 1 | 56.0383 | 165.4534 | -175.4969 |  | 8.7344e-05 | -9.3458 | -28036.6505 | -6465.6819 | 3.3682 | -824.0919 | -4783.5097 | 4.5418 | 5.9276 | 15.4576 | -1.1735 | -247.2389 | -40.6329 | -201.266 | -21.266 | -21.266 | 0 | 0 | -56.0905 | -134.0271
1075000 |  | 1.4236 | 0.79194 | 0.00025777 | 0.012713 | -3.1289 | 4.2447 |  | 0.0095702 | -1.5708 | 138.807 | 1.5636 | 56.309 | 1.553 | 0.73818 | -0.74043 | 0.23073 | -1.338 | -34.0473 | -164.4103 | 15.5897 |  | 1 | 138.8034 | -0.044064 | 0.010449 | 685.7214 | -2987.4163 |  | 10000 | 9138.7359 | 1 | 56.3002 | 165.4244 | -174.6812 |  | 8.6533e-05 | -9.3023 | -27789.8601 | -6379.0618 | 3.3672 | -814.622 | -4762.3414 | 4.543 | 5.9014 | 15.4191 | -1.1757 | -247.3651 | -40.732 | -201.2621 | -21.2621 | -21.2621 | 0 | 0 | -56.1511 | -133.8969
1080000 |  | 1.4269 | 0.79426 | 0.00025539 | 0.012655 | -3.1289 | 4.2447 |  | 0.0095259 | -1.5708 | 139.4526 | 1.5636 | 56.5709 | 1.5531 | 0.73662 | -0.74274 | 0.22972 | -1.339 | -34.1238 | -164.4662 | 15.5338 |  | 1 | 139.449 | -0.044475 | 0.010498 | 679.7211 | -2975.002 |  | 10000 | 9181.2417 | 1 | 56.562 | 165.3957 | -173.873 |  | 8.5734e-05 | -9.2593 | -27546.2564 | -6293.9687 | 3.3662 | -805.2887 | -4741.3554 | 4.5442 | 5.8754 | 15.3807 | -1.1779 | -247.4902 | -40.8305 | -201.2576 | -21.2576 | -21.2576 | 0 | 0 | -56.2112 | -133.7674
1085000 |  | 1.4303 | 0.79657 | 0.00025304 | 0.012596 | -3.129 | 4.2447 |  | 0.009482 | -1.5708 | 140.0982 | 1.5637 | 56.8327 | 1.5532 | 0.73506 | -0.74504 | 0.22872 | -1.34 | -34.1999 | -164.5216 | 15.4784 |  | 1 | 140.0946 | -0.044888 | 0.010546 | 673.7978 | -2962.684 |  | 10000 | 9223.7474 | 1 | 56.8239 | 165.3675 | -173.0722 |  | 8.4946e-05 | -9.2166 | -27305.7858 | -6210.3693 | 3.3652 | -796.0895 | -4720.5496 | 4.5453 | 5.8496 | 15.3425 | -1.1801 | -247.6143 | -40.9285 | -201.2527 | -21.2527 | -21.2527 | 0 | 0 | -56.271 | -133.6384
1090000 |  | 1.4336 | 0.79886 | 0.00025072 | 0.012538 | -3.1291 | 4.2447 |  | 0.0094385 | -1.5708 | 140.7438 | 1.5637 | 57.0945 | 1.5533 | 0.7335 | -0.74733 | 0.22773 | -1.3411 | -34.2756 | -164.5765 | 15.4235 |  | 1 | 140.7402 | -0.045303 | 0.010595 | 667.9501 | -2950.4613 |  | 10000 | 9266.2532 | 1 | 57.0857 | 165.3396 | -172.2788 |  | 8.4168e-05 | -9.1743 | -27068.3957 | -6128.2314 | 3.3642 | -787.0219 | -4699.9216 | 4.5465 | 5.824 | 15.3044 | -1.1822 | -247.7372 | -41.026 | -201.2472 | -21.2472 | -21.2472 | 0 | 0 | -56.3304 | -133.5101
1095000 |  | 1.437 | 0.80115 | 0.00024844 | 0.012481 | -3.1291 | 4.2447 |  | 0.0093954 | -1.5708 | 141.3893 | 1.5637 | 57.3563 | 1.5534 | 0.73195 | -0.74961 | 0.22674 | -1.3421 | -34.3511 | -164.6311 | 15.3689 |  | 1 | 141.3858 | -0.045719 | 0.010643 | 662.177 | -2938.3328 |  | 10000 | 9308.7589 | 1 | 57.3476 | 165.3121 | -171.4926 |  | 8.3401e-05 | -9.1324 | -26834.0346 | -6047.5233 | 3.3633 | -778.0832 | -4679.4693 | 4.5476 | 5.7986 | 15.2665 | -1.1844 | -247.859 | -41.123 | -201.2413 | -21.2413 | -21.2413 | 0 | 0 | -56.3895 | -133.3823
1100000 |  | 1.4404 | 0.80343 | 0.00024618 | 0.012424 | -3.1292 | 4.2447 |  | 0.0093527 | -1.5708 | 142.0349 | 1.5638 | 57.6181 | 1.5534 | 0.7304 | -0.75189 | 0.22576 | -1.3431 | -34.4262 | -164.6853 | 15.3147 |  | 1 | 142.0314 | -0.046138 | 0.010692 | 656.477 | -2926.2977 |  | 10000 | 9351.2647 | 1 | 57.6095 | 165.285 | -170.7135 |  | 8.2645e-05 | -9.0909 | -26602.6523 | -5968.2143 | 3.3623 | -769.271 | -4659.1904 | 4.5488 | 5.7735 | 15.2287 | -1.1865 | -247.9798 | -41.2195 | -201.2349 | -21.2349 | -21.2349 | 0 | 0 | -56.4482 | -133.2551
1105000 |  | 1.4438 | 0.80569 | 0.00024396 | 0.012368 | -3.1292 | 4.2447 |  | 0.0093104 | -1.5708 | 142.6805 | 1.5638 | 57.88 | 1.5535 | 0.72885 | -0.75415 | 0.22479 | -1.3441 | -34.501 | -164.739 | 15.261 |  | 1 | 142.677 | -0.046558 | 0.010741 | 650.849 | -2914.3549 |  | 10000 | 9393.7704 | 1 | 57.8713 | 165.2582 | -169.9416 |  | 8.1898e-05 | -9.0498 | -26374.1992 | -5890.2746 | 3.3613 | -760.583 | -4639.0827 | 4.5499 | 5.7485 | 15.1911 | -1.1886 | -248.0996 | -41.3154 | -201.2281 | -21.2281 | -21.2281 | 0 | 0 | -56.5066 | -133.1285
1110000 |  | 1.4472 | 0.80795 | 0.00024176 | 0.012312 | -3.1293 | 4.2447 |  | 0.0092684 | -1.5708 | 143.3261 | 1.5638 | 58.1418 | 1.5536 | 0.72731 | -0.7564 | 0.22383 | -1.3451 | -34.5754 | -164.7924 | 15.2076 |  | 1 | 143.3226 | -0.04698 | 0.010789 | 645.2918 | -2902.5034 |  | 10000 | 9436.2762 | 1 | 58.1332 | 165.2318 | -169.1765 |  | 8.1162e-05 | -9.009 | -26148.6271 | -5813.6749 | 3.3604 | -752.0169 | -4619.1443 | 4.551 | 5.7238 | 15.1537 | -1.1906 | -248.2183 | -41.4109 | -201.2208 | -21.2208 | -21.2208 | 0 | 0 | -56.5645 | -133.0025
1115000 |  | 1.4506 | 0.81019 | 0.0002396 | 0.012257 | -3.1293 | 4.2447 |  | 0.0092269 | -1.5708 | 143.9717 | 1.5639 | 58.4036 | 1.5537 | 0.72577 | -0.75865 | 0.22288 | -1.346 | -34.6496 | -164.8453 | 15.1547 |  | 1 | 143.9682 | -0.047404 | 0.010838 | 639.8042 | -2890.7423 |  | 10000 | 9478.7819 | 1 | 58.395 | 165.2058 | -168.4183 |  | 8.0436e-05 | -8.9686 | -25925.8886 | -5738.3869 | 3.3594 | -743.5703 | -4599.3729 | 4.5521 | 5.6993 | 15.1164 | -1.1927 | -248.3361 | -41.5058 | -201.2131 | -21.2131 | -21.2131 | 0 | 0 | -56.6222 | -132.877
1120000 |  | 1.454 | 0.81243 | 0.00023747 | 0.012202 | -3.1294 | 4.2447 |  | 0.0091857 | -1.5708 | 144.6173 | 1.5639 | 58.6654 | 1.5537 | 0.72423 | -0.76088 | 0.22193 | -1.347 | -34.7234 | -164.8979 | 15.1021 |  | 1 | 144.6138 | -0.047831 | 0.010886 | 634.3852 | -2879.0706 |  | 10000 | 9521.2877 | 1 | 58.6569 | 165.1801 | -167.6669 |  | 7.9719e-05 | -8.9286 | -25705.9371 | -5664.3827 | 3.3585 | -735.241 | -4579.7665 | 4.5532 | 5.6749 | 15.0792 | -1.1947 | -248.4528 | -41.6003 | -201.2049 | -21.2049 | -21.2049 | 0 | 0 | -56.6795 | -132.7522
1125000 |  | 1.4575 | 0.81465 | 0.00023536 | 0.012148 | -3.1294 | 4.2447 |  | 0.0091449 | -1.5708 | 145.2628 | 1.5639 | 58.9272 | 1.5538 | 0.72269 | -0.76311 | 0.22099 | -1.348 | -34.7969 | -164.9501 | 15.0499 |  | 1 | 145.2594 | -0.048259 | 0.010935 | 629.0335 | -2867.4874 |  | 10000 | 9563.7934 | 1 | 58.9188 | 165.1548 | -166.9221 |  | 7.9012e-05 | -8.8889 | -25488.7273 | -5591.6353 | 3.3575 | -727.0268 | -4560.3231 | 4.5543 | 5.6508 | 15.0422 | -1.1967 | -248.5685 | -41.6943 | -201.1964 | -21.1964 | -21.1964 | 0 | 0 | -56.7365 | -132.6279
1130000 |  | 1.4609 | 0.81686 | 0.00023328 | 0.012094 | -3.1295 | 4.2447 |  | 0.0091044 | -1.5708 | 145.9084 | 1.5639 | 59.1891 | 1.5539 | 0.72116 | -0.76532 | 0.22006 | -1.3489 | -34.8701 | -165.0019 | 14.9981 |  | 1 | 145.905 | -0.048688 | 0.010984 | 623.7481 | -2855.9917 |  | 10000 | 9606.2992 | 1 | 59.1806 | 165.1298 | -166.184 |  | 7.8315e-05 | -8.8496 | -25274.2144 | -5520.1185 | 3.3566 | -718.9257 | -4541.0408 | 4.5554 | 5.6269 | 15.0053 | -1.1987 | -248.6833 | -41.7878 | -201.1874 | -21.1874 | -21.1874 | 0 | 0 | -56.7931 | -132.5041
1135000 |  | 1.4643 | 0.81907 | 0.00023123 | 0.012041 | -3.1296 | 4.2447 |  | 0.0090643 | -1.5708 | 146.554 | 1.564 | 59.4509 | 1.554 | 0.71963 | -0.76753 | 0.21914 | -1.3499 | -34.943 | -165.0533 | 14.9467 |  | 1 | 146.5506 | -0.04912 | 0.011032 | 618.528 | -2844.5827 |  | 10000 | 9648.8049 | 1 | 59.4425 | 165.1051 | -165.4523 |  | 7.7626e-05 | -8.8106 | -25062.3548 | -5449.8064 | 3.3557 | -710.9355 | -4521.9175 | 4.5564 | 5.6031 | 14.9686 | -1.2007 | -248.7971 | -41.8808 | -201.1781 | -21.1781 | -21.1781 | 0 | 0 | -56.8494 | -132.381
1140000 |  | 1.4678 | 0.82126 | 0.00022921 | 0.011988 | -3.1296 | 4.2447 |  | 0.0090245 | -1.5708 | 147.1996 | 1.564 | 59.7127 | 1.554 | 0.7181 | -0.76972 | 0.21822 | -1.3508 | -35.0156 | -165.1044 | 14.8956 |  | 1 | 147.1962 | -0.049554 | 0.011081 | 613.372 | -2833.2594 |  | 10000 | 9691.3107 | 1 | 59.7043 | 165.0807 | -164.727 |  | 7.6947e-05 | -8.7719 | -24853.1056 | -5380.6741 | 3.3548 | -703.0543 | -4502.9513 | 4.5575 | 5.5796 | 14.932 | -1.2027 | -248.91 | -41.9733 | -201.1684 | -21.1684 | -21.1684 | 0 | 0 | -56.9053 | -132.2584
1145000 |  | 1.4712 | 0.82344 | 0.00022721 | 0.011936 | -3.1297 | 4.2447 |  | 0.0089851 | -1.5708 | 147.8452 | 1.564 | 59.9745 | 1.5541 | 0.71658 | -0.77191 | 0.21732 | -1.3517 | -35.0879 | -165.1551 | 14.8449 |  | 1 | 147.8418 | -0.04999 | 0.01113 | 608.2792 | -2822.021 |  | 10000 | 9733.8164 | 1 | 59.9662 | 165.0567 | -164.0081 |  | 7.6276e-05 | -8.7336 | -24646.4248 | -5312.697 | 3.3539 | -695.28 | -4484.1404 | 4.5586 | 5.5562 | 14.8956 | -1.2047 | -249.0219 | -42.0654 | -201.1583 | -21.1583 | -21.1583 | 0 | 0 | -56.9609 | -132.1364
1150000 |  | 1.4747 | 0.82561 | 0.00022524 | 0.011884 | -3.1297 | 4.2447 |  | 0.0089461 | -1.5708 | 148.4907 | 1.5641 | 60.2364 | 1.5542 | 0.71506 | -0.77409 | 0.21641 | -1.3527 | -35.1599 | -165.2054 | 14.7946 |  | 1 | 148.4874 | -0.050427 | 0.011178 | 603.2485 | -2810.8664 |  | 10000 | 9776.3222 | 1 | 60.2281 | 165.033 | -163.2954 |  | 7.5614e-05 | -8.6957 | -24442.2712 | -5245.8514 | 3.353 | -687.6107 | -4465.4829 | 4.5596 | 5.533 | 14.8593 | -1.2066 | -249.133 | -42.157 | -201.1479 | -21.1479 | -21.1479 | 0 | 0 | -57.0162 | -132.0149
1155000 |  | 1.4782 | 0.82778 | 0.00022329 | 0.011833 | -3.1298 | 4.2447 |  | 0.0089073 | -1.5708 | 149.1363 | 1.5641 | 60.4982 | 1.5543 | 0.71354 | -0.77626 | 0.21552 | -1.3536 | -35.2316 | -165.2554 | 14.7446 |  | 1 | 149.133 | -0.050867 | 0.011227 | 598.2789 | -2799.795 |  | 10000 | 9818.8279 | 1 | 60.4899 | 165.0096 | -162.5889 |  | 7.4961e-05 | -8.658 | -24240.6046 | -5180.1139 | 3.3521 | -680.0445 | -4446.9769 | 4.5606 | 5.51 | 14.8231 | -1.2085 | -249.2431 | -42.2481 | -201.1371 | -21.1371 | -21.1371 | 0 | 0 | -57.0712 | -131.894
1160000 |  | 1.4816 | 0.82993 | 0.00022137 | 0.011782 | -3.1298 | 4.2447 |  | 0.0088689 | -1.5708 | 149.7819 | 1.5641 | 60.76 | 1.5543 | 0.71203 | -0.77842 | 0.21464 | -1.3545 | -35.303 | -165.305 | 14.695 |  | 1 | 149.7786 | -0.051308 | 0.011275 | 593.3695 | -2788.8058 |  | 10000 | 9861.3337 | 1 | 60.7518 | 164.9864 | -161.8885 |  | 7.4316e-05 | -8.6207 | -24041.3852 | -5115.462 | 3.3512 | -672.5796 | -4428.6207 | 4.5617 | 5.4872 | 14.7871 | -1.2104 | -249.3523 | -42.3388 | -201.1259 | -21.1259 | -21.1259 | 0 | 0 | -57.1259 | -131.7736
1165000 |  | 1.4851 | 0.83207 | 0.00021947 | 0.011731 | -3.1299 | 4.2447 |  | 0.0088309 | -1.5708 | 150.4275 | 1.5641 | 61.0218 | 1.5544 | 0.71051 | -0.78057 | 0.21376 | -1.3554 | -35.3741 | -165.3543 | 14.6457 |  | 1 | 150.4242 | -0.051751 | 0.011324 | 588.5194 | -2777.8979 |  | 10000 | 9903.8394 | 1 | 61.0137 | 164.9636 | -161.194 |  | 7.368e-05 | -8.5837 | -23844.5742 | -5051.8733 | 3.3504 | -665.2142 | -4410.4124 | 4.5627 | 5.4646 | 14.7512 | -1.2123 | -249.4607 | -42.429 | -201.1145 | -21.1145 | -21.1145 | 0 | 0 | -57.1802 | -131.6538
1170000 |  | 1.4886 | 0.8342 | 0.0002176 | 0.011681 | -3.1299 | 4.2447 |  | 0.0087931 | -1.5708 | 151.0731 | 1.5642 | 61.2837 | 1.5545 | 0.70901 | -0.78271 | 0.21288 | -1.3563 | -35.4449 | -165.4032 | 14.5968 |  | 1 | 151.0698 | -0.052196 | 0.011373 | 583.7275 | -2767.0706 |  | 10000 | 9946.3452 | 1 | 61.2755 | 164.9411 | -160.5055 |  | 7.3051e-05 | -8.547 | -23650.1337 | -4989.3264 | 3.3495 | -657.9464 | -4392.3504 | 4.5637 | 5.4422 | 14.7155 | -1.2142 | -249.5681 | -42.5188 | -201.1027 | -21.1027 | -21.1027 | 0 | 0 | -57.2343 | -131.5345
1175000 |  | 1.4921 | 0.83632 | 0.00021575 | 0.011631 | -3.13 | 4.2447 |  | 0.0087557 | -1.5708 | 151.7187 | 1.5642 | 61.5455 | 1.5545 | 0.7075 | -0.78484 | 0.21202 | -1.3572 | -35.5154 | -165.4518 | 14.5482 |  | 1 | 151.7154 | -0.052644 | 0.011421 | 578.9931 | -2756.323 |  | 10000 | 9988.8509 | 1 | 61.5374 | 164.9189 | -159.8229 |  | 7.2431e-05 | -8.5106 | -23458.0263 | -4927.8002 | 3.3487 | -650.7746 | -4374.4328 | 4.5647 | 5.4199 | 14.6799 | -1.2161 | -249.6747 | -42.6081 | -201.0906 | -21.0906 | -21.0906 | 0 | 0 | -57.288 | -131.4158
1180000 |  | 1.4956 | 0.83843 | 0.00021393 | 0.011582 | -3.13 | 4.2447 |  | 0.0087186 | -1.5708 | 152.3642 | 1.5642 | 61.8073 | 1.5546 | 0.706 | -0.78696 | 0.21116 | -1.358 | -35.5856 | -165.5001 | 14.4999 |  | 1 | 152.361 | -0.053093 | 0.01147 | 574.3151 | -2745.6543 |  | 10000 | 10031.3567 | 1 | 61.7992 | 164.8969 | -159.146 |  | 7.1818e-05 | -8.4746 | -23268.2154 | -4867.274 | 3.3478 | -643.6971 | -4356.6581 | 4.5657 | 5.3978 | 14.6444 | -1.2179 | -249.7805 | -42.697 | -201.0782 | -21.0782 | -21.0782 | 0 | 0 | -57.3414 | -131.2977
1185000 |  | 1.4991 | 0.84054 | 0.00021213 | 0.011533 | -3.1301 | 4.2447 |  | 0.0086818 | -1.5708 | 153.0098 | 1.5643 | 62.0692 | 1.5547 | 0.7045 | -0.78908 | 0.21031 | -1.3589 | -35.6556 | -165.548 | 14.452 |  | 1 | 153.0066 | -0.053543 | 0.011518 | 569.6927 | -2735.0636 |  | 10000 | 10073.8624 | 1 | 62.0611 | 164.8752 | -158.4749 |  | 7.1214e-05 | -8.4388 | -23080.6651 | -4807.7277 | 3.347 | -636.7122 | -4339.0245 | 4.5667 | 5.3759 | 14.6091 | -1.2197 | -249.8854 | -42.7855 | -201.0655 | -21.0655 | -21.0655 | 0 | 0 | -57.3945 | -131.18
1190000 |  | 1.5026 | 0.84263 | 0.00021035 | 0.011484 | -3.1301 | 4.2447 |  | 0.0086454 | -1.5708 | 153.6554 | 1.5643 | 62.331 | 1.5548 | 0.703 | -0.79118 | 0.20946 | -1.3598 | -35.7253 | -165.5956 | 14.4044 |  | 1 | 153.6522 | -0.053996 | 0.011567 | 565.125 | -2724.5502 |  | 10000 | 10116.3682 | 1 | 62.323 | 164.8538 | -157.8094 |  | 7.0616e-05 | -8.4034 | -22895.3402 | -4749.1418 | 3.3461 | -629.8183 | -4321.5304 | 4.5677 | 5.3542 | 14.5739 | -1.2215 | -249.9895 | -42.8735 | -201.0525 | -21.0525 | -21.0525 | 0 | 0 | -57.4474 | -131.063
1195000 |  | 1.5061 | 0.84471 | 0.00020859 | 0.011436 | -3.1302 | 4.2447 |  | 0.0086092 | -1.5708 | 154.301 | 1.5643 | 62.5928 | 1.5548 | 0.70151 | -0.79328 | 0.20863 | -1.3606 | -35.7947 | -165.6428 | 14.3572 |  | 1 | 154.2978 | -0.054451 | 0.011616 | 560.6112 | -2714.1133 |  | 10000 | 10158.8739 | 1 | 62.5848 | 164.8327 | -157.1494 |  | 7.0027e-05 | -8.3682 | -22712.2061 | -4691.4972 | 3.3453 | -623.0138 | -4304.1741 | 4.5686 | 5.3326 | 14.5388 | -1.2234 | -250.0928 | -42.9611 | -201.0392 | -21.0392 | -21.0392 | 0 | 0 | -57.4999 | -130.9464
1200000 |  | 1.5097 | 0.84678 | 0.00020686 | 0.011389 | -3.1302 | 4.2447 |  | 0.0085733 | -1.5708 | 154.9466 | 1.5643 | 62.8546 | 1.5549 | 0.70002 | -0.79537 | 0.20779 | -1.3615 | -35.8638 | -165.6898 | 14.3102 |  | 1 | 154.9433 | -0.054908 | 0.011664 | 556.1505 | -2703.7521 |  | 10000 | 10201.3797 | 1 | 62.8467 | 164.8118 | -156.4949 |  | 6.9444e-05 | -8.3333 | -22531.229 | -4634.775 | 3.3445 | -616.2972 | -4286.9541 | 4.5696 | 5.3112 | 14.5039 | -1.2251 | -250.1953 | -43.0482 | -201.0257 | -21.0257 | -21.0257 | 0 | 0 | -57.5521 | -130.8304
1205000 |  | 1.5132 | 0.84885 | 0.00020514 | 0.011341 | -3.1303 | 4.2447 |  | 0.0085377 | -1.5708 | 155.5922 | 1.5644 | 63.1165 | 1.555 | 0.69854 | -0.79744 | 0.20697 | -1.3623 | -35.9327 | -165.7364 | 14.2636 |  | 1 | 155.5889 | -0.055366 | 0.011713 | 551.742 | -2693.4658 |  | 10000 | 10243.8854 | 1 | 63.1085 | 164.7912 | -155.8459 |  | 6.8869e-05 | -8.2988 | -22352.3756 | -4578.9572 | 3.3437 | -609.667 | -4269.8688 | 4.5706 | 5.29 | 14.4691 | -1.2269 | -250.297 | -43.135 | -201.0119 | -21.0119 | -21.0119 | 0 | 0 | -57.604 | -130.7149
1210000 |  | 1.5167 | 0.8509 | 0.00020345 | 0.011295 | -3.1303 | 4.2447 |  | 0.0085025 | -1.5708 | 156.2377 | 1.5644 | 63.3783 | 1.555 | 0.69705 | -0.79951 | 0.20615 | -1.3632 | -36.0012 | -165.7827 | 14.2173 |  | 1 | 156.2345 | -0.055826 | 0.011761 | 547.3849 | -2683.2537 |  | 10000 | 10286.3912 | 1 | 63.3704 | 164.7708 | -155.2022 |  | 6.8301e-05 | -8.2645 | -22175.6134 | -4524.0258 | 3.3428 | -603.1216 | -4252.9166 | 4.5715 | 5.2689 | 14.4344 | -1.2287 | -250.3979 | -43.2213 | -200.9978 | -20.9978 | -20.9978 | 0 | 0 | -57.6557 | -130.6
1215000 |  | 1.5203 | 0.85294 | 0.00020178 | 0.011248 | -3.1303 | 4.2447 |  | 0.0084675 | -1.5708 | 156.8833 | 1.5644 | 63.6401 | 1.5551 | 0.69558 | -0.80158 | 0.20534 | -1.364 | -36.0695 | -165.8287 | 14.1713 |  | 1 | 156.8801 | -0.056289 | 0.01181 | 543.0786 | -2673.1151 |  | 10000 | 10328.8969 | 1 | 63.6323 | 164.7507 | -154.5639 |  | 6.774e-05 | -8.2305 | -22000.9103 | -4469.9634 | 3.342 | -596.6597 | -4236.0961 | 4.5725 | 5.248 | 14.3999 | -1.2304 | -250.498 | -43.3072 | -200.9835 | -20.9835 | -20.9835 | 0 | 0 | -57.7071 | -130.4855
1220000 |  | 1.5238 | 0.85498 | 0.00020013 | 0.011202 | -3.1304 | 4.2447 |  | 0.0084328 | -1.5708 | 157.5289 | 1.5644 | 63.902 | 1.5551 | 0.6941 | -0.80363 | 0.20453 | -1.3648 | -36.1376 | -165.8744 | 14.1256 |  | 1 | 157.5257 | -0.056753 | 0.011859 | 538.822 | -2663.0491 |  | 10000 | 10371.4026 | 1 | 63.8941 | 164.7308 | -153.9307 |  | 6.7186e-05 | -8.1967 | -21828.2349 | -4416.7531 | 3.3412 | -590.2797 | -4219.4057 | 4.5734 | 5.2272 | 14.3654 | -1.2322 | -250.5974 | -43.3927 | -200.969 | -20.969 | -20.969 | 0 | 0 | -57.7581 | -130.3716
1225000 |  | 1.5274 | 0.857 | 0.0001985 | 0.011156 | -3.1304 | 4.2447 |  | 0.0083983 | -1.5708 | 158.1745 | 1.5645 | 64.1638 | 1.5552 | 0.69263 | -0.80567 | 0.20373 | -1.3656 | -36.2054 | -165.9198 | 14.0802 |  | 1 | 158.1713 | -0.057219 | 0.011907 | 534.6147 | -2653.055 |  | 10000 | 10413.9084 | 1 | 64.156 | 164.7112 | -153.3027 |  | 6.6639e-05 | -8.1633 | -21657.5564 | -4364.3782 | 3.3404 | -583.9804 | -4202.844 | 4.5743 | 5.2066 | 14.3312 | -1.2339 | -250.696 | -43.4778 | -200.9542 | -20.9542 | -20.9542 | 0 | 0 | -57.8089 | -130.2583
1230000 |  | 1.531 | 0.85902 | 0.00019689 | 0.011111 | -3.1305 | 4.2447 |  | 0.0083642 | -1.5708 | 158.8201 | 1.5645 | 64.4256 | 1.5553 | 0.69116 | -0.80771 | 0.20294 | -1.3664 | -36.2729 | -165.9648 | 14.0352 |  | 1 | 158.8169 | -0.057687 | 0.011956 | 530.4557 | -2643.1322 |  | 10000 | 10456.4141 | 1 | 64.4178 | 164.6918 | -152.6799 |  | 6.6098e-05 | -8.1301 | -21488.8446 | -4312.8226 | 3.3397 | -577.7604 | -4186.4094 | 4.5752 | 5.1862 | 14.297 | -1.2356 | -250.7938 | -43.5625 | -200.9392 | -20.9392 | -20.9392 | 0 | 0 | -57.8595 | -130.1454
1235000 |  | 1.5345 | 0.86102 | 0.0001953 | 0.011066 | -3.1305 | 4.2447 |  | 0.0083303 | -1.5708 | 159.4657 | 1.5645 | 64.6874 | 1.5553 | 0.68969 | -0.80973 | 0.20215 | -1.3672 | -36.3401 | -166.0096 | 13.9904 |  | 1 | 159.4625 | -0.058157 | 0.012004 | 526.3444 | -2633.2799 |  | 10000 | 10498.9199 | 1 | 64.6797 | 164.6727 | -152.062 |  | 6.5564e-05 | -8.0972 | -21322.0698 | -4262.0703 | 3.3389 | -571.6183 | -4170.1006 | 4.5762 | 5.1659 | 14.263 | -1.2373 | -250.8909 | -43.6467 | -200.924 | -20.924 | -20.924 | 0 | 0 | -57.9097 | -130.033
1240000 |  | 1.5381 | 0.86302 | 0.00019372 | 0.011021 | -3.1306 | 4.2447 |  | 0.0082968 | -1.5708 | 160.1113 | 1.5646 | 64.9493 | 1.5554 | 0.68823 | -0.81175 | 0.20137 | -1.368 | -36.4071 | -166.0541 | 13.9459 |  | 1 | 160.1081 | -0.058629 | 0.012053 | 522.28 | -2623.4974 |  | 10000 | 10541.4256 | 1 | 64.9416 | 164.6538 | -151.4492 |  | 6.5036e-05 | -8.0645 | -21157.2029 | -4212.1059 | 3.3381 | -565.5528 | -4153.9162 | 4.5771 | 5.1458 | 14.2291 | -1.239 | -250.9873 | -43.7306 | -200.9085 | -20.9085 | -20.9085 | 0 | 0 | -57.9597 | -129.9212
1245000 |  | 1.5417 | 0.86501 | 0.00019217 | 0.010977 | -3.1306 | 4.2447 |  | 0.0082634 | -1.5708 | 160.7568 | 1.5646 | 65.2111 | 1.5555 | 0.68677 | -0.81376 | 0.20059 | -1.3688 | -36.4738 | -166.0983 | 13.9017 |  | 1 | 160.7537 | -0.059103 | 0.012102 | 518.2618 | -2613.784 |  | 10000 | 10583.9314 | 1 | 65.2034 | 164.6351 | -150.8412 |  | 6.4515e-05 | -8.0321 | -20994.2153 | -4162.9143 | 3.3373 | -559.5627 | -4137.8547 | 4.578 | 5.1258 | 14.1953 | -1.2406 | -251.083 | -43.8141 | -200.8929 | -20.8929 | -20.8929 | 0 | 0 | -58.0094 | -129.8099
1250000 |  | 1.5453 | 0.86698 | 0.00019064 | 0.010933 | -3.1307 | 4.2447 |  | 0.0082304 | -1.5708 | 161.4024 | 1.5646 | 65.4729 | 1.5555 | 0.68532 | -0.81576 | 0.19982 | -1.3696 | -36.5403 | -166.1422 | 13.8578 |  | 1 | 161.3993 | -0.059578 | 0.01215 | 514.2893 | -2604.139 |  | 10000 | 10626.4371 | 1 | 65.4653 | 164.6166 | -150.2381 |  | 6.4e-05 | -8 | -20833.0789 | -4114.4807 | 3.3366 | -553.6467 | -4121.9147 | 4.5789 | 5.106 | 14.1616 | -1.2423 | -251.1779 | -43.8972 | -200.877 | -20.877 | -20.877 | 0 | 0 | -58.0588 | -129.6991
1255000 |  | 1.5489 | 0.86895 | 0.00018912 | 0.010889 | -3.1307 | 4.2447 |  | 0.0081976 | -1.5708 | 162.048 | 1.5646 | 65.7348 | 1.5556 | 0.68386 | -0.81775 | 0.19906 | -1.3704 | -36.6065 | -166.1859 | 13.8141 |  | 1 | 162.0449 | -0.060056 | 0.012199 | 510.3615 | -2594.5617 |  | 10000 | 10668.9429 | 1 | 65.7272 | 164.5984 | -149.6399 |  | 6.3491e-05 | -7.9681 | -20673.7662 | -4066.7906 | 3.3358 | -547.8036 | -4106.095 | 4.5798 | 5.0863 | 14.1281 | -1.2439 | -251.2722 | -43.9799 | -200.861 | -20.861 | -20.861 | 0 | 0 | -58.108 | -129.5888
1260000 |  | 1.5525 | 0.87091 | 0.00018762 | 0.010846 | -3.1307 | 4.2447 |  | 0.0081651 | -1.5708 | 162.6936 | 1.5646 | 65.9966 | 1.5556 | 0.68241 | -0.81974 | 0.1983 | -1.3712 | -36.6725 | -166.2292 | 13.7708 |  | 1 | 162.6905 | -0.060536 | 0.012247 | 506.4781 | -2585.0515 |  | 10000 | 10711.4486 | 1 | 65.989 | 164.5803 | -149.0463 |  | 6.2988e-05 | -7.9365 | -20516.2502 | -4019.8299 | 3.3351 | -542.0321 | -4090.3942 | 4.5806 | 5.0668 | 14.0947 | -1.2456 | -251.3658 | -44.0622 | -200.8447 | -20.8447 | -20.8447 | 0 | 0 | -58.1569 | -129.4789
1265000 |  | 1.5561 | 0.87286 | 0.00018614 | 0.010803 | -3.1308 | 4.2447 |  | 0.0081328 | -1.5708 | 163.3392 | 1.5647 | 66.2584 | 1.5557 | 0.68097 | -0.82171 | 0.19755 | -1.3719 | -36.7382 | -166.2723 | 13.7277 |  | 1 | 163.3361 | -0.061017 | 0.012296 | 502.6381 | -2575.6078 |  | 10000 | 10753.9544 | 1 | 66.2509 | 164.5625 | -148.4575 |  | 6.2491e-05 | -7.9051 | -20360.5042 | -3973.5848 | 3.3343 | -536.3312 | -4074.811 | 4.5815 | 5.0474 | 14.0614 | -1.2472 | -251.4586 | -44.1442 | -200.8283 | -20.8283 | -20.8283 | 0 | 0 | -58.2055 | -129.3696
1270000 |  | 1.5597 | 0.8748 | 0.00018468 | 0.010761 | -3.1308 | 4.2447 |  | 0.0081008 | -1.5708 | 163.9848 | 1.5647 | 66.5203 | 1.5558 | 0.67953 | -0.82368 | 0.1968 | -1.3727 | -36.8037 | -166.3151 | 13.6849 |  | 1 | 163.9817 | -0.0615 | 0.012345 | 498.8411 | -2566.2297 |  | 10000 | 10796.4601 | 1 | 66.5127 | 164.5449 | -147.8733 |  | 6.2e-05 | -7.874 | -20206.5022 | -3928.0419 | 3.3336 | -530.6996 | -4059.344 | 4.5824 | 5.0282 | 14.0282 | -1.2488 | -251.5509 | -44.2257 | -200.8117 | -20.8117 | -20.8117 | 0 | 0 | -58.2539 | -129.2608
1275000 |  | 1.5633 | 0.87674 | 0.00018323 | 0.010719 | -3.1309 | 4.2447 |  | 0.008069 | -1.5708 | 164.6303 | 1.5647 | 66.7821 | 1.5558 | 0.67809 | -0.82564 | 0.19606 | -1.3735 | -36.8689 | -166.3576 | 13.6424 |  | 1 | 164.6273 | -0.061985 | 0.012393 | 495.0864 | -2556.9168 |  | 10000 | 10838.9659 | 1 | 66.7746 | 164.5275 | -147.2936 |  | 6.1515e-05 | -7.8431 | -20054.2187 | -3883.1879 | 3.3329 | -525.1363 | -4043.992 | 4.5833 | 5.0091 | 13.9951 | -1.2504 | -251.6424 | -44.3069 | -200.7949 | -20.7949 | -20.7949 | 0 | 0 | -58.3021 | -129.1525
1280000 |  | 1.567 | 0.87866 | 0.0001818 | 0.010677 | -3.1309 | 4.2447 |  | 0.0080375 | -1.5708 | 165.2759 | 1.5647 | 67.0439 | 1.5559 | 0.67665 | -0.82759 | 0.19532 | -1.3742 | -36.9339 | -166.3998 | 13.6002 |  | 1 | 165.2729 | -0.062473 | 0.012442 | 491.3734 | -2547.6683 |  | 10000 | 10881.4716 | 1 | 67.0365 | 164.5103 | -146.7185 |  | 6.1035e-05 | -7.8125 | -19903.6285 | -3839.0099 | 3.3321 | -519.6401 | -4028.7538 | 4.5841 | 4.9901 | 13.9622 | -1.252 | -251.7333 | -44.3877 | -200.778 | -20.778 | -20.778 | 0 | 0 | -58.3499 | -129.0447
1285000 |  | 1.5706 | 0.88058 | 0.00018039 | 0.010635 | -3.131 | 4.2447 |  | 0.0080062 | -1.5708 | 165.9215 | 1.5648 | 67.3058 | 1.5559 | 0.67522 | -0.82953 | 0.19459 | -1.375 | -36.9987 | -166.4418 | 13.5582 |  | 1 | 165.9185 | -0.062962 | 0.01249 | 487.7014 | -2538.4836 |  | 10000 | 10923.9774 | 1 | 67.2983 | 164.4933 | -146.1479 |  | 6.0561e-05 | -7.7821 | -19754.7068 | -3795.4953 | 3.3314 | -514.2099 | -4013.6281 | 4.585 | 4.9713 | 13.9294 | -1.2536 | -251.8235 | -44.4682 | -200.7609 | -20.7609 | -20.7609 | 0 | 0 | -58.3976 | -128.9374
1290000 |  | 1.5742 | 0.88248 | 0.00017899 | 0.010594 | -3.131 | 4.2447 |  | 0.0079752 | -1.5708 | 166.5671 | 1.5648 | 67.5676 | 1.556 | 0.6738 | -0.83146 | 0.19386 | -1.3757 | -37.0632 | -166.4835 | 13.5165 |  | 1 | 166.5641 | -0.063453 | 0.012539 | 484.0699 | -2529.3622 |  | 10000 | 10966.4831 | 1 | 67.5602 | 164.4765 | -145.5817 |  | 6.0093e-05 | -7.7519 | -19607.4295 | -3752.6318 | 3.3307 | -508.8447 | -3998.6137 | 4.5858 | 4.9526 | 13.8967 | -1.2551 | -251.9131 | -44.5483 | -200.7436 | -20.7436 | -20.7436 | 0 | 0 | -58.445 | -128.8305
1295000 |  | 1.5779 | 0.88438 | 0.00017762 | 0.010553 | -3.131 | 4.2447 |  | 0.0079444 | -1.5708 | 167.2127 | 1.5648 | 67.8294 | 1.5561 | 0.67237 | -0.83339 | 0.19314 | -1.3764 | -37.1274 | -166.525 | 13.475 |  | 1 | 167.2097 | -0.063945 | 0.012588 | 480.4783 | -2520.3033 |  | 10000 | 11008.9889 | 1 | 67.822 | 164.4599 | -145.0198 |  | 5.9629e-05 | -7.722 | -19461.7728 | -3710.4074 | 3.33 | -503.5435 | -3983.7094 | 4.5867 | 4.9341 | 13.8641 | -1.2567 | -252.002 | -44.628 | -200.7262 | -20.7262 | -20.7262 | 0 | 0 | -58.4921 | -128.7242
1300000 |  | 1.5815 | 0.88627 | 0.00017625 | 0.010512 | -3.1311 | 4.2447 |  | 0.0079138 | -1.5708 | 167.8583 | 1.5648 | 68.0912 | 1.5561 | 0.67095 | -0.83531 | 0.19243 | -1.3772 | -37.1915 | -166.5662 | 13.4338 |  | 1 | 167.8553 | -0.06444 | 0.012636 | 476.926 | -2511.3064 |  | 10000 | 11051.4946 | 1 | 68.0839 | 164.4435 | -144.4623 |  | 5.9172e-05 | -7.6923 | -19317.7132 | -3668.8102 | 3.3293 | -498.3053 | -3968.9139 | 4.5875 | 4.9157 | 13.8316 | -1.2582 | -252.0903 | -44.7073 | -200.7086 | -20.7086 | -20.7086 | 0 | 0 | -58.539 | -128.6183
1305000 |  | 1.5852 | 0.88815 | 0.0001749 | 0.010472 | -3.1311 | 4.2447 |  | 0.0078835 | -1.5708 | 168.5039 | 1.5649 | 68.3531 | 1.5562 | 0.66953 | -0.83721 | 0.19172 | -1.3779 | -37.2553 | -166.6071 | 13.3929 |  | 1 | 168.5009 | -0.064937 | 0.012685 | 473.4125 | -2502.3708 |  | 10000 | 11094.0004 | 1 | 68.3458 | 164.4273 | -143.909 |  | 5.8719e-05 | -7.6628 | -19175.2277 | -3627.8287 | 3.3286 | -493.1289 | -3954.2262 | 4.5883 | 4.8974 | 13.7993 | -1.2597 | -252.178 | -44.7864 | -200.6909 | -20.6909 | -20.6909 | 0 | 0 | -58.5856 | -128.5129
1310000 |  | 1.5888 | 0.89002 | 0.00017357 | 0.010432 | -3.1312 | 4.2447 |  | 0.0078534 | -1.5708 | 169.1494 | 1.5649 | 68.6149 | 1.5562 | 0.66812 | -0.83912 | 0.19101 | -1.3786 | -37.3188 | -166.6478 | 13.3522 |  | 1 | 169.1465 | -0.065435 | 0.012733 | 469.9371 | -2493.4961 |  | 10000 | 11136.5061 | 1 | 68.6076 | 164.4113 | -143.36 |  | 5.8272e-05 | -7.6336 | -19034.294 | -3587.4516 | 3.3279 | -488.0136 | -3939.6451 | 4.5891 | 4.8792 | 13.7671 | -1.2613 | -252.2651 | -44.865 | -200.6731 | -20.6731 | -20.6731 | 0 | 0 | -58.6321 | -128.408
1315000 |  | 1.5925 | 0.89188 | 0.00017225 | 0.010392 | -3.1312 | 4.2447 |  | 0.0078236 | -1.5708 | 169.795 | 1.5649 | 68.8767 | 1.5563 | 0.66671 | -0.84101 | 0.19031 | -1.3793 | -37.3822 | -166.6882 | 13.3118 |  | 1 | 169.7921 | -0.065936 | 0.012782 | 466.4994 | -2484.6815 |  | 10000 | 11179.0119 | 1 | 68.8695 | 164.3954 | -142.8151 |  | 5.7829e-05 | -7.6046 | -18894.8896 | -3547.668 | 3.3272 | -482.9582 | -3925.1694 | 4.59 | 4.8612 | 13.7349 | -1.2628 | -252.3516 | -44.9433 | -200.6551 | -20.6551 | -20.6551 | 0 | 0 | -58.6782 | -128.3035
1320000 |  | 1.5962 | 0.89373 | 0.00017095 | 0.010353 | -3.1312 | 4.2447 |  | 0.0077939 | -1.5708 | 170.4406 | 1.5649 | 69.1386 | 1.5563 | 0.6653 | -0.8429 | 0.18962 | -1.38 | -37.4453 | -166.7284 | 13.2716 |  | 1 | 170.4377 | -0.066438 | 0.012831 | 463.0989 | -2475.9266 |  | 10000 | 11221.5176 | 1 | 69.1313 | 164.3797 | -142.2744 |  | 5.7392e-05 | -7.5758 | -18756.9929 | -3508.4669 | 3.3265 | -477.9619 | -3910.798 | 4.5908 | 4.8433 | 13.7029 | -1.2643 | -252.4374 | -45.0213 | -200.637 | -20.637 | -20.637 | 0 | 0 | -58.7242 | -128.1996
1325000 |  | 1.5998 | 0.89558 | 0.00016966 | 0.010314 | -3.1313 | 4.2447 |  | 0.0077645 | -1.5708 | 171.0862 | 1.565 | 69.4004 | 1.5564 | 0.6639 | -0.84477 | 0.18893 | -1.3807 | -37.5081 | -166.7684 | 13.2316 |  | 1 | 171.0833 | -0.066942 | 0.012879 | 459.7349 | -2467.2307 |  | 10000 | 11264.0234 | 1 | 69.3932 | 164.3642 | -141.7377 |  | 5.696e-05 | -7.5472 | -18620.5825 | -3469.8379 | 3.3258 | -473.0238 | -3896.5298 | 4.5916 | 4.8256 | 13.671 | -1.2658 | -252.5227 | -45.0989 | -200.6188 | -20.6188 | -20.6188 | 0 | 0 | -58.7699 | -128.0961
1330000 |  | 1.6035 | 0.89742 | 0.00016839 | 0.010275 | -3.1313 | 4.2447 |  | 0.0077353 | -1.5708 | 171.7318 | 1.565 | 69.6622 | 1.5564 | 0.6625 | -0.84664 | 0.18824 | -1.3814 | -37.5708 | -166.8081 | 13.1919 |  | 1 | 171.7289 | -0.067449 | 0.012928 | 456.407 | -2458.5932 |  | 10000 | 11306.5291 | 1 | 69.6551 | 164.3489 | -141.2051 |  | 5.6532e-05 | -7.5188 | -18485.6374 | -3431.7705 | 3.3251 | -468.1429 | -3882.3637 | 4.5924 | 4.808 | 13.6392 | -1.2672 | -252.6074 | -45.1761 | -200.6005 | -20.6005 | -20.6005 | 0 | 0 | -58.8154 | -127.9931
1335000 |  | 1.6072 | 0.89925 | 0.00016713 | 0.010237 | -3.1314 | 4.2447 |  | 0.0077063 | -1.5708 | 172.3774 | 1.565 | 69.9241 | 1.5565 | 0.66111 | -0.8485 | 0.18756 | -1.3821 | -37.6332 | -166.8475 | 13.1525 |  | 1 | 172.3745 | -0.067957 | 0.012976 | 453.1147 | -2450.0137 |  | 10000 | 11349.0349 | 1 | 69.9169 | 164.3337 | -140.6765 |  | 5.611e-05 | -7.4906 | -18352.1368 | -3394.2548 | 3.3245 | -463.3183 | -3868.2986 | 4.5932 | 4.7905 | 13.6075 | -1.2687 | -252.6915 | -45.2531 | -200.582 | -20.582 | -20.582 | 0 | 0 | -58.8606 | -127.8905
1340000 |  | 1.6109 | 0.90107 | 0.00016588 | 0.010198 | -3.1314 | 4.2447 |  | 0.0076776 | -1.5708 | 173.023 | 1.565 | 70.1859 | 1.5565 | 0.65971 | -0.85036 | 0.18689 | -1.3828 | -37.6954 | -166.8867 | 13.1133 |  | 1 | 173.0201 | -0.068467 | 0.013025 | 449.8574 | -2441.4915 |  | 10000 | 11391.5406 | 1 | 70.1788 | 164.3188 | -140.1518 |  | 5.5692e-05 | -7.4627 | -18220.0605 | -3357.2808 | 3.3238 | -458.5492 | -3854.3335 | 4.594 | 4.7731 | 13.576 | -1.2702 | -252.775 | -45.3296 | -200.5634 | -20.5634 | -20.5634 | 0 | 0 | -58.9056 | -127.7884
1345000 |  | 1.6146 | 0.90288 | 0.00016465 | 0.010161 | -3.1314 | 4.2447 |  | 0.0076491 | -1.5708 | 173.6685 | 1.565 | 70.4478 | 1.5566 | 0.65833 | -0.8522 | 0.18622 | -1.3835 | -37.7574 | -166.9257 | 13.0743 |  | 1 | 173.6657 | -0.068979 | 0.013074 | 446.6347 | -2433.0261 |  | 10000 | 11434.0464 | 1 | 70.4407 | 164.3039 | -139.631 |  | 5.5278e-05 | -7.4349 | -18089.3886 | -3320.8387 | 3.3232 | -453.8348 | -3840.4674 | 4.5948 | 4.7558 | 13.5445 | -1.2716 | -252.858 | -45.4059 | -200.5448 | -20.5448 | -20.5448 | 0 | 0 | -58.9504 | -127.6868
1350000 |  | 1.6183 | 0.90468 | 0.00016344 | 0.010123 | -3.1315 | 4.2447 |  | 0.0076207 | -1.5708 | 174.3141 | 1.5651 | 70.7096 | 1.5567 | 0.65694 | -0.85404 | 0.18555 | -1.3842 | -37.8191 | -166.9645 | 13.0355 |  | 1 | 174.3113 | -0.069492 | 0.013122 | 443.4461 | -2424.617 |  | 10000 | 11476.5521 | 1 | 70.7025 | 164.2893 | -139.114 |  | 5.487e-05 | -7.4074 | -17960.1014 | -3284.9192 | 3.3225 | -449.1742 | -3826.6991 | 4.5955 | 4.7387 | 13.5132 | -1.2731 | -252.9404 | -45.4818 | -200.526 | -20.526 | -20.526 | 0 | 0 | -58.995 | -127.5856
1355000 |  | 1.622 | 0.90648 | 0.00016223 | 0.010086 | -3.1315 | 4.2447 |  | 0.0075926 | -1.5708 | 174.9597 | 1.5651 | 70.9714 | 1.5567 | 0.65556 | -0.85587 | 0.18489 | -1.3848 | -37.8807 | -167.003 | 12.997 |  | 1 | 174.9569 | -0.070008 | 0.013171 | 440.2912 | -2416.2636 |  | 10000 | 11519.0579 | 1 | 70.9644 | 164.2748 | -138.6009 |  | 5.4465e-05 | -7.3801 | -17832.1797 | -3249.5129 | 3.3218 | -444.5666 | -3813.0278 | 4.5963 | 4.7217 | 13.4819 | -1.2745 | -253.0223 | -45.5574 | -200.5071 | -20.5071 | -20.5071 | 0 | 0 | -59.0393 | -127.4849
1360000 |  | 1.6257 | 0.90826 | 0.00016104 | 0.010048 | -3.1315 | 4.2447 |  | 0.0075647 | -1.5708 | 175.6053 | 1.5651 | 71.2333 | 1.5568 | 0.65418 | -0.8577 | 0.18423 | -1.3855 | -37.942 | -167.0412 | 12.9588 |  | 1 | 175.6025 | -0.070526 | 0.013219 | 437.1694 | -2407.9654 |  | 10000 | 11561.5636 | 1 | 71.2262 | 164.2605 | -138.0915 |  | 5.4066e-05 | -7.3529 | -17705.6045 | -3214.6108 | 3.3212 | -440.0111 | -3799.4522 | 4.5971 | 4.7048 | 13.4508 | -1.2759 | -253.1036 | -45.6327 | -200.4882 | -20.4882 | -20.4882 | 0 | 0 | -59.0835 | -127.3846
1365000 |  | 1.6294 | 0.91004 | 0.00015986 | 0.010012 | -3.1316 | 4.2447 |  | 0.007537 | -1.5708 | 176.2509 | 1.5651 | 71.4951 | 1.5568 | 0.65281 | -0.85951 | 0.18358 | -1.3862 | -38.0031 | -167.0793 | 12.9207 |  | 1 | 176.2481 | -0.071045 | 0.013268 | 434.0803 | -2399.7219 |  | 10000 | 11604.0694 | 1 | 71.4881 | 164.2463 | -137.5859 |  | 5.367e-05 | -7.326 | -17580.3572 | -3180.204 | 3.3206 | -435.507 | -3785.9716 | 4.5979 | 4.688 | 13.4198 | -1.2773 | -253.1844 | -45.7076 | -200.4691 | -20.4691 | -20.4691 | 0 | 0 | -59.1274 | -127.2848
1370000 |  | 1.6332 | 0.91181 | 0.0001587 | 0.0099751 | -3.1316 | 4.2447 |  | 0.0075095 | -1.5708 | 176.8965 | 1.5651 | 71.7569 | 1.5569 | 0.65144 | -0.86132 | 0.18293 | -1.3868 | -38.064 | -167.1171 | 12.8829 |  | 1 | 176.8937 | -0.071567 | 0.013317 | 431.0234 | -2391.5326 |  | 10000 | 11646.5751 | 1 | 71.75 | 164.2323 | -137.0839 |  | 5.3279e-05 | -7.2993 | -17456.4196 | -3146.2837 | 3.3199 | -431.0536 | -3772.5849 | 4.5986 | 4.6713 | 13.3888 | -1.2787 | -253.2646 | -45.7823 | -200.45 | -20.45 | -20.45 | 0 | 0 | -59.1711 | -127.1854
1375000 |  | 1.6369 | 0.91358 | 0.00015755 | 0.0099388 | -3.1317 | 4.2447 |  | 0.0074822 | -1.5708 | 177.5421 | 1.5652 | 72.0188 | 1.5569 | 0.65007 | -0.86312 | 0.18229 | -1.3875 | -38.1247 | -167.1547 | 12.8453 |  | 1 | 177.5393 | -0.07209 | 0.013365 | 427.9984 | -2383.397 |  | 10000 | 11689.0809 | 1 | 72.0118 | 164.2184 | -136.5857 |  | 5.2893e-05 | -7.2727 | -17333.7735 | -3112.8415 | 3.3193 | -426.65 | -3759.2911 | 4.5994 | 4.6548 | 13.358 | -1.2801 | -253.3443 | -45.8566 | -200.4308 | -20.4308 | -20.4308 | 0 | 0 | -59.2146 | -127.0865
1380000 |  | 1.6406 | 0.91533 | 0.00015641 | 0.0099028 | -3.1317 | 4.2447 |  | 0.0074551 | -1.5708 | 178.1877 | 1.5652 | 72.2806 | 1.557 | 0.64871 | -0.86491 | 0.18165 | -1.3881 | -38.1851 | -167.1921 | 12.8079 |  | 1 | 178.1849 | -0.072615 | 0.013414 | 425.0047 | -2375.3145 |  | 10000 | 11731.5866 | 1 | 72.2737 | 164.2047 | -136.091 |  | 5.251e-05 | -7.2464 | -17212.4014 | -3079.869 | 3.3187 | -422.2955 | -3746.0893 | 4.6001 | 4.6384 | 13.3273 | -1.2815 | -253.4235 | -45.9306 | -200.4115 | -20.4115 | -20.4115 | 0 | 0 | -59.2578 | -126.988
1385000 |  | 1.6444 | 0.91708 | 0.00015528 | 0.009867 | -3.1317 | 4.2447 |  | 0.0074281 | -1.5708 | 178.8332 | 1.5652 | 72.5424 | 1.557 | 0.64735 | -0.8667 | 0.18102 | -1.3888 | -38.2454 | -167.2293 | 12.7707 |  | 1 | 178.8304 | -0.073142 | 0.013462 | 422.042 | -2367.2846 |  | 10000 | 11774.0923 | 1 | 72.5355 | 164.1911 | -135.5998 |  | 5.2132e-05 | -7.2202 | -17092.2859 | -3047.358 | 3.318 | -417.9894 | -3732.9786 | 4.6009 | 4.622 | 13.2967 | -1.2829 | -253.5021 | -46.0042 | -200.3921 | -20.3921 | -20.3921 | 0 | 0 | -59.3009 | -126.89
1390000 |  | 1.6481 | 0.91882 | 0.00015416 | 0.0098315 | -3.1318 | 4.2447 |  | 0.0074014 | -1.5708 | 179.4788 | 1.5652 | 72.8043 | 1.5571 | 0.64599 | -0.86847 | 0.18039 | -1.3894 | -38.3055 | -167.2662 | 12.7338 |  | 1 | 179.476 | -0.073671 | 0.013511 | 419.1098 | -2359.307 |  | 10000 | 11816.5981 | 1 | 72.7974 | 164.1777 | -135.1123 |  | 5.1757e-05 | -7.1942 | -16973.4098 | -3015.3005 | 3.3174 | -413.731 | -3719.958 | 4.6016 | 4.6058 | 13.2662 | -1.2842 | -253.5803 | -46.0776 | -200.3727 | -20.3727 | -20.3727 | 0 | 0 | -59.3438 | -126.7924
1395000 |  | 1.6518 | 0.92055 | 0.00015306 | 0.0097963 | -3.1318 | 4.2447 |  | 0.0073749 | -1.5708 | 180.1244 | 1.5652 | 73.0661 | 1.5571 | 0.64464 | -0.87024 | 0.17976 | -1.3901 | -38.3653 | -167.303 | 12.697 |  | 1 | 180.1216 | -0.074202 | 0.01356 | 416.2077 | -2351.381 |  | 10000 | 11859.1038 | 1 | 73.0593 | 164.1644 | -134.6282 |  | 5.1387e-05 | -7.1685 | -16855.7563 | -2983.6887 | 3.3168 | -409.5195 | -3707.0266 | 4.6024 | 4.5897 | 13.2358 | -1.2856 | -253.6579 | -46.1507 | -200.3531 | -20.3531 | -20.3531 | 0 | 0 | -59.3864 | -126.6952
1400000 |  | 1.6556 | 0.92227 | 0.00015197 | 0.0097613 | -3.1318 | 4.2447 |  | 0.0073486 | -1.5708 | 180.77 | 1.5653 | 73.3279 | 1.5572 | 0.64329 | -0.87201 | 0.17914 | -1.3907 | -38.4249 | -167.3395 | 12.6605 |  | 1 | 180.7672 | -0.074735 | 0.013608 | 413.3353 | -2343.5062 |  | 10000 | 11901.6096 | 1 | 73.3211 | 164.1513 | -134.1475 |  | 5.102e-05 | -7.1429 | -16739.309 | -2952.5149 | 3.3162 | -405.3543 | -3694.1835 | 4.6031 | 4.5738 | 13.2055 | -1.2869 | -253.7351 | -46.2234 | -200.3336 | -20.3336 | -20.3336 | 0 | 0 | -59.4289 | -126.5985
1405000 |  | 1.6594 | 0.92399 | 0.00015089 | 0.0097265 | -3.1319 | 4.2447 |  | 0.0073224 | -1.5708 | 181.4156 | 1.5653 | 73.5898 | 1.5572 | 0.64195 | -0.87376 | 0.17852 | -1.3913 | -38.4844 | -167.3758 | 12.6242 |  | 1 | 181.4128 | -0.07527 | 0.013657 | 410.4923 | -2335.6822 |  | 10000 | 11944.1153 | 1 | 73.583 | 164.1383 | -133.6703 |  | 5.0658e-05 | -7.1174 | -16624.0516 | -2921.7716 | 3.3156 | -401.2347 | -3681.4278 | 4.6038 | 4.5579 | 13.1753 | -1.2883 | -253.8117 | -46.2959 | -200.3139 | -20.3139 | -20.3139 | 0 | 0 | -59.4711 | -126.5022
1410000 |  | 1.6631 | 0.92569 | 0.00014982 | 0.009692 | -3.1319 | 4.2447 |  | 0.0072964 | -1.5708 | 182.0612 | 1.5653 | 73.8516 | 1.5573 | 0.64061 | -0.87551 | 0.17791 | -1.3919 | -38.5436 | -167.4119 | 12.5881 |  | 1 | 182.0584 | -0.075807 | 0.013705 | 407.6781 | -2327.9084 |  | 10000 | 11986.6211 | 1 | 73.8449 | 164.1254 | -133.1965 |  | 5.0299e-05 | -7.0922 | -16509.9681 | -2891.4514 | 3.315 | -397.16 | -3668.7587 | 4.6046 | 4.5421 | 13.1451 | -1.2896 | -253.8879 | -46.368 | -200.2942 | -20.2942 | -20.2942 | 0 | 0 | -59.5132 | -126.4064
1415000 |  | 1.6669 | 0.92739 | 0.00014876 | 0.0096578 | -3.1319 | 4.2447 |  | 0.0072707 | -1.5708 | 182.7068 | 1.5653 | 74.1135 | 1.5573 | 0.63927 | -0.87725 | 0.1773 | -1.3926 | -38.6027 | -167.4478 | 12.5522 |  | 1 | 182.704 | -0.076345 | 0.013754 | 404.8925 | -2320.1844 |  | 10000 | 12029.1268 | 1 | 74.1067 | 164.1127 | -132.726 |  | 4.9944e-05 | -7.0671 | -16397.0427 | -2861.5471 | 3.3144 | -393.1296 | -3656.1753 | 4.6053 | 4.5264 | 13.1151 | -1.2909 | -253.9635 | -46.4399 | -200.2744 | -20.2744 | -20.2744 | 0 | 0 | -59.555 | -126.3109
1420000 |  | 1.6707 | 0.92909 | 0.00014772 | 0.0096238 | -3.132 | 4.2447 |  | 0.0072451 | -1.5708 | 183.3524 | 1.5653 | 74.3753 | 1.5574 | 0.63793 | -0.87898 | 0.1767 | -1.3932 | -38.6615 | -167.4835 | 12.5165 |  | 1 | 183.3496 | -0.076886 | 0.013803 | 402.135 | -2312.5098 |  | 10000 | 12071.6326 | 1 | 74.3686 | 164.1001 | -132.2588 |  | 4.9593e-05 | -7.0423 | -16285.2601 | -2832.0516 | 3.3138 | -389.1428 | -3643.6767 | 4.606 | 4.5109 | 13.0852 | -1.2922 | -254.0387 | -46.5114 | -200.2546 | -20.2546 | -20.2546 | 0 | 0 | -59.5966 | -126.2159
1425000 |  | 1.6744 | 0.93077 | 0.00014668 | 0.00959 | -3.132 | 4.2447 |  | 0.0072196 | -1.5708 | 183.9979 | 1.5654 | 74.6371 | 1.5574 | 0.6366 | -0.88071 | 0.17609 | -1.3938 | -38.7201 | -167.519 | 12.481 |  | 1 | 183.9952 | -0.077428 | 0.013851 | 399.4054 | -2304.884 |  | 10000 | 12114.1383 | 1 | 74.6304 | 164.0877 | -131.7949 |  | 4.9246e-05 | -7.0175 | -16174.605 | -2802.9581 | 3.3132 | -385.199 | -3631.262 | 4.6067 | 4.4954 | 13.0554 | -1.2935 | -254.1134 | -46.5827 | -200.2348 | -20.2348 | -20.2348 | 0 | 0 | -59.6381 | -126.1213
1430000 |  | 1.6782 | 0.93245 | 0.00014566 | 0.0095565 | -3.132 | 4.2447 |  | 0.0071944 | -1.5708 | 184.6435 | 1.5654 | 74.899 | 1.5574 | 0.63528 | -0.88243 | 0.1755 | -1.3944 | -38.7786 | -167.5543 | 12.4457 |  | 1 | 184.6408 | -0.077973 | 0.0139 | 396.7031 | -2297.3067 |  | 10000 | 12156.6441 | 1 | 74.8923 | 164.0753 | -131.3343 |  | 4.8902e-05 | -6.993 | -16065.0624 | -2774.2596 | 3.3126 | -381.2976 | -3618.9306 | 4.6074 | 4.4801 | 13.0257 | -1.2948 | -254.1877 | -46.6536 | -200.2148 | -20.2148 | -20.2148 | 0 | 0 | -59.6793 | -126.0272
1435000 |  | 1.682 | 0.93412 | 0.00014465 | 0.0095231 | -3.1321 | 4.2447 |  | 0.0071693 | -1.5708 | 185.2891 | 1.5654 | 75.1608 | 1.5575 | 0.63395 | -0.88414 | 0.1749 | -1.395 | -38.8368 | -167.5894 | 12.4106 |  | 1 | 185.2864 | -0.078519 | 0.013948 | 394.0278 | -2289.7774 |  | 10000 | 12199.1498 | 1 | 75.1542 | 164.0631 | -130.8768 |  | 4.8562e-05 | -6.9686 | -15956.6177 | -2745.9497 | 3.312 | -377.438 | -3606.6814 | 4.6081 | 4.4648 | 12.9961 | -1.2961 | -254.2615 | -46.7243 | -200.1949 | -20.1949 | -20.1949 | 0 | 0 | -59.7204 | -125.9334
1440000 |  | 1.6858 | 0.93578 | 0.00014364 | 0.0094901 | -3.1321 | 4.2447 |  | 0.0071444 | -1.5708 | 185.9347 | 1.5654 | 75.4226 | 1.5575 | 0.63264 | -0.88585 | 0.17432 | -1.3956 | -38.8949 | -167.6243 | 12.3757 |  | 1 | 185.932 | -0.079067 | 0.013997 | 391.3793 | -2282.2956 |  | 10000 | 12241.6556 | 1 | 75.416 | 164.0511 | -130.4225 |  | 4.8225e-05 | -6.9444 | -15849.2563 | -2718.0217 | 3.3114 | -373.6195 | -3594.5138 | 4.6088 | 4.4497 | 12.9666 | -1.2974 | -254.3348 | -46.7947 | -200.1749 | -20.1749 | -20.1749 | 0 | 0 | -59.7613 | -125.8401
1445000 |  | 1.6896 | 0.93743 | 0.00014265 | 0.0094572 | -3.1321 | 4.2447 |  | 0.0071197 | -1.5708 | 186.5803 | 1.5654 | 75.6845 | 1.5576 | 0.63132 | -0.88754 | 0.17373 | -1.3962 | -38.9527 | -167.659 | 12.341 |  | 1 | 186.5776 | -0.079617 | 0.014046 | 388.7571 | -2274.861 |  | 10000 | 12284.1613 | 1 | 75.6779 | 164.0391 | -129.9714 |  | 4.7892e-05 | -6.9204 | -15742.9641 | -2690.4692 | 3.3109 | -369.8417 | -3582.4268 | 4.6095 | 4.4346 | 12.9372 | -1.2987 | -254.4077 | -46.8648 | -200.1548 | -20.1548 | -20.1548 | 0 | 0 | -59.802 | -125.7472
1450000 |  | 1.6934 | 0.93908 | 0.00014167 | 0.0094246 | -3.1322 | 4.2447 |  | 0.0070952 | -1.5708 | 187.2259 | 1.5655 | 75.9463 | 1.5576 | 0.63001 | -0.88923 | 0.17315 | -1.3968 | -39.0104 | -167.6935 | 12.3065 |  | 1 | 187.2232 | -0.080169 | 0.014094 | 386.1608 | -2267.4731 |  | 10000 | 12326.6671 | 1 | 75.9397 | 164.0273 | -129.5234 |  | 4.7562e-05 | -6.8966 | -15637.7271 | -2663.286 | 3.3103 | -366.1038 | -3570.4198 | 4.6102 | 4.4197 | 12.9078 | -1.2999 | -254.4801 | -46.9346 | -200.1348 | -20.1348 | -20.1348 | 0 | 0 | -59.8425 | -125.6547
1455000 |  | 1.6972 | 0.94072 | 0.0001407 | 0.0093922 | -3.1322 | 4.2447 |  | 0.0070708 | -1.5708 | 187.8715 | 1.5655 | 76.2082 | 1.5577 | 0.6287 | -0.89092 | 0.17257 | -1.3974 | -39.0679 | -167.7278 | 12.2722 |  | 1 | 187.8688 | -0.080723 | 0.014143 | 383.5903 | -2260.1315 |  | 10000 | 12369.1728 | 1 | 76.2016 | 164.0156 | -129.0784 |  | 4.7236e-05 | -6.8729 | -15533.5314 | -2636.466 | 3.3097 | -362.4054 | -3558.492 | 4.6109 | 4.4048 | 12.8786 | -1.3012 | -254.552 | -47.0042 | -200.1146 | -20.1146 | -20.1146 | 0 | 0 | -59.8828 | -125.5626
1460000 |  | 1.701 | 0.94235 | 0.00013973 | 0.00936 | -3.1322 | 4.2447 |  | 0.0070466 | -1.5708 | 188.5171 | 1.5655 | 76.47 | 1.5577 | 0.62739 | -0.89259 | 0.172 | -1.3979 | -39.1252 | -167.7619 | 12.2381 |  | 1 | 188.5144 | -0.081278 | 0.014191 | 381.045 | -2252.8357 |  | 10000 | 12411.6786 | 1 | 76.4635 | 164.004 | -128.6365 |  | 4.6913e-05 | -6.8493 | -15430.3635 | -2610.0032 | 3.3092 | -358.7459 | -3546.6425 | 4.6116 | 4.3901 | 12.8495 | -1.3024 | -254.6236 | -47.0734 | -200.0945 | -20.0945 | -20.0945 | 0 | 0 | -59.9229 | -125.4709
1465000 |  | 1.7048 | 0.94398 | 0.00013878 | 0.0093281 | -3.1323 | 4.2447 |  | 0.0070225 | -1.5708 | 189.1626 | 1.5655 | 76.7318 | 1.5578 | 0.62609 | -0.89426 | 0.17143 | -1.3985 | -39.1823 | -167.7958 | 12.2042 |  | 1 | 189.16 | -0.081836 | 0.01424 | 378.5248 | -2245.5854 |  | 10000 | 12454.1843 | 1 | 76.7253 | 163.9926 | -128.1977 |  | 4.6593e-05 | -6.8259 | -15328.2101 | -2583.8916 | 3.3086 | -355.1248 | -3534.8706 | 4.6123 | 4.3754 | 12.8204 | -1.3037 | -254.6947 | -47.1424 | -200.0743 | -20.0743 | -20.0743 | 0 | 0 | -59.9628 | -125.3796
1470000 |  | 1.7086 | 0.94559 | 0.00013784 | 0.0092964 | -3.1323 | 4.2447 |  | 0.0069986 | -1.5708 | 189.8082 | 1.5655 | 76.9937 | 1.5578 | 0.6248 | -0.89593 | 0.17086 | -1.3991 | -39.2392 | -167.8296 | 12.1704 |  | 1 | 189.8056 | -0.082396 | 0.014289 | 376.0292 | -2238.3801 |  | 10000 | 12496.6901 | 1 | 76.9872 | 163.9812 | -127.7618 |  | 4.6277e-05 | -6.8027 | -15227.058 | -2558.1255 | 3.308 | -351.5414 | -3523.1757 | 4.6129 | 4.3609 | 12.7915 | -1.3049 | -254.7653 | -47.2111 | -200.0541 | -20.0541 | -20.0541 | 0 | 0 | -60.0026 | -125.2888
1475000 |  | 1.7125 | 0.94721 | 0.00013691 | 0.0092648 | -3.1323 | 4.2447 |  | 0.0069749 | -1.5708 | 190.4538 | 1.5655 | 77.2555 | 1.5579 | 0.6235 | -0.89758 | 0.1703 | -1.3997 | -39.2959 | -167.8631 | 12.1369 |  | 1 | 190.4512 | -0.082957 | 0.014337 | 373.558 | -2231.2194 |  | 10000 | 12539.1958 | 1 | 77.249 | 163.97 | -127.3288 |  | 4.5964e-05 | -6.7797 | -15126.8943 | -2532.6992 | 3.3075 | -347.9954 | -3511.5568 | 4.6136 | 4.3464 | 12.7626 | -1.3061 | -254.8356 | -47.2795 | -200.0339 | -20.0339 | -20.0339 | 0 | 0 | -60.0422 | -125.1983
1480000 |  | 1.7163 | 0.94881 | 0.00013598 | 0.0092335 | -3.1324 | 4.2447 |  | 0.0069513 | -1.5708 | 191.0994 | 1.5656 | 77.5174 | 1.5579 | 0.62221 | -0.89923 | 0.16974 | -1.4002 | -39.3525 | -167.8965 | 12.1035 |  | 1 | 191.0968 | -0.08352 | 0.014386 | 371.1108 | -2224.103 |  | 10000 | 12581.7016 | 1 | 77.5109 | 163.9589 | -126.8988 |  | 4.5654e-05 | -6.7568 | -15027.7063 | -2507.6071 | 3.3069 | -344.4861 | -3500.0133 | 4.6143 | 4.332 | 12.7339 | -1.3073 | -254.9054 | -47.3477 | -200.0136 | -20.0136 | -20.0136 | 0 | 0 | -60.0816 | -125.1082
1485000 |  | 1.7201 | 0.9504 | 0.00013507 | 0.0092024 | -3.1324 | 4.2447 |  | 0.0069279 | -1.5708 | 191.745 | 1.5656 | 77.7792 | 1.5579 | 0.62093 | -0.90087 | 0.16919 | -1.4008 | -39.4088 | -167.9297 | 12.0703 |  | 1 | 191.7424 | -0.084086 | 0.014434 | 368.6874 | -2217.0305 |  | 10000 | 12624.2073 | 1 | 77.7728 | 163.9479 | -126.4717 |  | 4.5347e-05 | -6.734 | -14929.4815 | -2482.8439 | 3.3064 | -341.013 | -3488.5445 | 4.6149 | 4.3178 | 12.7052 | -1.3086 | -254.9748 | -47.4156 | -199.9934 | -19.9934 | -19.9934 | 0 | 0 | -60.1208 | -125.0186
1490000 |  | 1.724 | 0.95199 | 0.00013416 | 0.0091715 | -3.1324 | 4.2447 |  | 0.0069047 | -1.5708 | 192.3906 | 1.5656 | 78.041 | 1.558 | 0.61964 | -0.90251 | 0.16864 | -1.4014 | -39.465 | -167.9627 | 12.0373 |  | 1 | 192.388 | -0.084653 | 0.014483 | 366.2874 | -2210.0014 |  | 10000 | 12666.7131 | 1 | 78.0346 | 163.937 | -126.0474 |  | 4.5043e-05 | -6.7114 | -14832.2077 | -2458.4041 | 3.3058 | -337.5757 | -3477.1496 | 4.6156 | 4.3036 | 12.6766 | -1.3098 | -255.0438 | -47.4832 | -199.9731 | -19.9731 | -19.9731 | 0 | 0 | -60.1598 | -124.9293
1495000 |  | 1.7278 | 0.95358 | 0.00013327 | 0.0091409 | -3.1325 | 4.2447 |  | 0.0068816 | -1.5708 | 193.0362 | 1.5656 | 78.3029 | 1.558 | 0.61836 | -0.90414 | 0.16809 | -1.4019 | -39.521 | -167.9955 | 12.0045 |  | 1 | 193.0336 | -0.085222 | 0.014532 | 363.9105 | -2203.0154 |  | 10000 | 12709.2188 | 1 | 78.2965 | 163.9262 | -125.626 |  | 4.4742e-05 | -6.689 | -14735.8726 | -2434.2825 | 3.3053 | -334.1737 | -3465.828 | 4.6163 | 4.2895 | 12.6481 | -1.311 | -255.1124 | -47.5506 | -199.9528 | -19.9528 | -19.9528 | 0 | 0 | -60.1987 | -124.8404
1500000 |  | 1.7316 | 0.95515 | 0.00013238 | 0.0091104 | -3.1325 | 4.2447 |  | 0.0068586 | -1.5708 | 193.6818 | 1.5656 | 78.5647 | 1.5581 | 0.61709 | -0.90576 | 0.16754 | -1.4025 | -39.5768 | -168.0282 | 11.9718 |  | 1 | 193.6792 | -0.085793 | 0.01458 | 361.5565 | -2196.0721 |  | 10000 | 12751.7246 | 1 | 78.5584 | 163.9155 | -125.2074 |  | 4.4444e-05 | -6.6667 | -14640.4643 | -2410.474 | 3.3048 | -330.8065 | -3454.579 | 4.6169 | 4.2755 | 12.6197 | -1.3121 | -255.1805 | -47.6177 | -199.9324 | -19.9324 | -19.9324 | 0 | 0 | -60.2374 | -124.7519
1505000 |  | 1.7355 | 0.95672 | 0.0001315 | 0.0090801 | -3.1325 | 4.2447 |  | 0.0068359 | -1.5708 | 194.3274 | 1.5657 | 78.8266 | 1.5581 | 0.61582 | -0.90737 | 0.167 | -1.403 | -39.6325 | -168.0607 | 11.9393 |  | 1 | 194.3248 | -0.086366 | 0.014629 | 359.225 | -2189.171 |  | 10000 | 12794.2303 | 1 | 78.8202 | 163.9049 | -124.7915 |  | 4.415e-05 | -6.6445 | -14545.9711 | -2386.9735 | 3.3042 | -327.4736 | -3443.4018 | 4.6176 | 4.2616 | 12.5914 | -1.3133 | -255.2483 | -47.6846 | -199.9121 | -19.9121 | -19.9121 | 0 | 0 | -60.276 | -124.6638
1510000 |  | 1.7393 | 0.95828 | 0.00013063 | 0.00905 | -3.1325 | 4.2447 |  | 0.0068132 | -1.5708 | 194.9729 | 1.5657 | 79.0884 | 1.5582 | 0.61455 | -0.90898 | 0.16646 | -1.4036 | -39.688 | -168.093 | 11.907 |  | 1 | 194.9704 | -0.086941 | 0.014677 | 356.9158 | -2182.312 |  | 10000 | 12836.7361 | 1 | 79.0821 | 163.8945 | -124.3784 |  | 4.3858e-05 | -6.6225 | -14452.3815 | -2363.7762 | 3.3037 | -324.1745 | -3432.2959 | 4.6182 | 4.2477 | 12.5632 | -1.3145 | -255.3157 | -47.7511 | -199.8917 | -19.8917 | -19.8917 | 0 | 0 | -60.3143 | -124.5761
1515000 |  | 1.7432 | 0.95983 | 0.00012977 | 0.0090202 | -3.1326 | 4.2447 |  | 0.0067907 | -1.5708 | 195.6185 | 1.5657 | 79.3502 | 1.5582 | 0.61328 | -0.91059 | 0.16593 | -1.4041 | -39.7433 | -168.1251 | 11.8749 |  | 1 | 195.616 | -0.087517 | 0.014726 | 354.6285 | -2175.4945 |  | 10000 | 12879.2418 | 1 | 79.3439 | 163.8841 | -123.9681 |  | 4.3569e-05 | -6.6007 | -14359.6841 | -2340.8771 | 3.3032 | -320.9088 | -3421.2604 | 4.6189 | 4.234 | 12.535 | -1.3157 | -255.3827 | -47.8175 | -199.8714 | -19.8714 | -19.8714 | 0 | 0 | -60.3525 | -124.4887
1520000 |  | 1.7471 | 0.96138 | 0.00012892 | 0.0089905 | -3.1326 | 4.2447 |  | 0.0067684 | -1.5708 | 196.2641 | 1.5657 | 79.6121 | 1.5582 | 0.61202 | -0.91218 | 0.1654 | -1.4046 | -39.7984 | -168.1571 | 11.8429 |  | 1 | 196.2616 | -0.088096 | 0.014775 | 352.363 | -2168.7182 |  | 10000 | 12921.7476 | 1 | 79.6058 | 163.8738 | -123.5604 |  | 4.3283e-05 | -6.5789 | -14267.8677 | -2318.2714 | 3.3027 | -317.6761 | -3410.2948 | 4.6195 | 4.2204 | 12.507 | -1.3168 | -255.4493 | -47.8835 | -199.851 | -19.851 | -19.851 | 0 | 0 | -60.3905 | -124.4018
1525000 |  | 1.7509 | 0.96292 | 0.00012808 | 0.008961 | -3.1326 | 4.2447 |  | 0.0067462 | -1.5708 | 196.9097 | 1.5657 | 79.8739 | 1.5583 | 0.61077 | -0.91377 | 0.16487 | -1.4052 | -39.8533 | -168.1889 | 11.8111 |  | 1 | 196.9072 | -0.088677 | 0.014823 | 350.1189 | -2161.9828 |  | 10000 | 12964.2533 | 1 | 79.8677 | 163.8637 | -123.1554 |  | 4.2999e-05 | -6.5574 | -14176.9211 | -2295.9547 | 3.3021 | -314.4758 | -3399.3984 | 4.6201 | 4.2068 | 12.479 | -1.318 | -255.5155 | -47.9493 | -199.8307 | -19.8307 | -19.8307 | 0 | 0 | -60.4284 | -124.3152
1530000 |  | 1.7548 | 0.96446 | 0.00012724 | 0.0089317 | -3.1327 | 4.2447 |  | 0.0067242 | -1.5708 | 197.5553 | 1.5657 | 80.1358 | 1.5583 | 0.60951 | -0.91535 | 0.16435 | -1.4057 | -39.9081 | -168.2205 | 11.7795 |  | 1 | 197.5528 | -0.089259 | 0.014872 | 347.896 | -2155.2878 |  | 10000 | 13006.7591 | 1 | 80.1295 | 163.8536 | -122.7531 |  | 4.2719e-05 | -6.5359 | -14086.8337 | -2273.9221 | 3.3016 | -311.3076 | -3388.5706 | 4.6208 | 4.1933 | 12.4512 | -1.3191 | -255.5813 | -48.0149 | -199.8103 | -19.8103 | -19.8103 | 0 | 0 | -60.4661 | -124.229
1535000 |  | 1.7587 | 0.96598 | 0.00012641 | 0.0089026 | -3.1327 | 4.2447 |  | 0.0067023 | -1.5708 | 198.2009 | 1.5658 | 80.3976 | 1.5584 | 0.60826 | -0.91693 | 0.16383 | -1.4062 | -39.9627 | -168.2519 | 11.7481 |  | 1 | 198.1984 | -0.089843 | 0.01492 | 345.694 | -2148.633 |  | 10000 | 13049.2648 | 1 | 80.3914 | 163.8437 | -122.3534 |  | 4.2441e-05 | -6.5147 | -13997.5947 | -2252.1693 | 3.3011 | -308.171 | -3377.8107 | 4.6214 | 4.1799 | 12.4234 | -1.3203 | -255.6467 | -48.0802 | -199.7899 | -19.7899 | -19.7899 | 0 | 0 | -60.5036 | -124.1432
1540000 |  | 1.7626 | 0.9675 | 0.00012559 | 0.0088737 | -3.1327 | 4.2447 |  | 0.0066805 | -1.5708 | 198.8465 | 1.5658 | 80.6594 | 1.5584 | 0.60702 | -0.9185 | 0.16331 | -1.4068 | -40.0171 | -168.2832 | 11.7168 |  | 1 | 198.844 | -0.09043 | 0.014969 | 343.5126 | -2142.018 |  | 10000 | 13091.7706 | 1 | 80.6532 | 163.8338 | -121.9562 |  | 4.2166e-05 | -6.4935 | -13909.1936 | -2230.6919 | 3.3006 | -305.0657 | -3367.1181 | 4.622 | 4.1666 | 12.3957 | -1.3214 | -255.7118 | -48.1453 | -199.7695 | -19.7695 | -19.7695 | 0 | 0 | -60.541 | -124.0577
1545000 |  | 1.7664 | 0.96902 | 0.00012478 | 0.008845 | -3.1327 | 4.2447 |  | 0.0066589 | -1.5708 | 199.4921 | 1.5658 | 80.9213 | 1.5584 | 0.60577 | -0.92006 | 0.16279 | -1.4073 | -40.0714 | -168.3144 | 11.6856 |  | 1 | 199.4896 | -0.091018 | 0.015018 | 341.3517 | -2135.4425 |  | 10000 | 13134.2763 | 1 | 80.9151 | 163.824 | -121.5617 |  | 4.1893e-05 | -6.4725 | -13821.6199 | -2209.4855 | 3.3001 | -301.9911 | -3356.4922 | 4.6227 | 4.1534 | 12.368 | -1.3225 | -255.7765 | -48.2101 | -199.7492 | -19.7492 | -19.7492 | 0 | 0 | -60.5782 | -123.9727
1550000 |  | 1.7703 | 0.97052 | 0.00012398 | 0.0088164 | -3.1328 | 4.2447 |  | 0.0066374 | -1.5708 | 200.1377 | 1.5658 | 81.1831 | 1.5585 | 0.60453 | -0.92162 | 0.16228 | -1.4078 | -40.1255 | -168.3453 | 11.6547 |  | 1 | 200.1352 | -0.091608 | 0.015066 | 339.2109 | -2128.9061 |  | 10000 | 13176.7821 | 1 | 81.177 | 163.8144 | -121.1697 |  | 4.1623e-05 | -6.4516 | -13734.8636 | -2188.5459 | 3.2996 | -298.9469 | -3345.9323 | 4.6233 | 4.1402 | 12.3405 | -1.3237 | -255.8409 | -48.2747 | -199.7288 | -19.7288 | -19.7288 | 0 | 0 | -60.6152 | -123.888
1555000 |  | 1.7742 | 0.97202 | 0.00012318 | 0.0087881 | -3.1328 | 4.2447 |  | 0.0066161 | -1.5708 | 200.7832 | 1.5658 | 81.445 | 1.5585 | 0.6033 | -0.92317 | 0.16178 | -1.4083 | -40.1794 | -168.3761 | 11.6239 |  | 1 | 200.7808 | -0.0922 | 0.015115 | 337.09 | -2122.4084 |  | 10000 | 13219.2878 | 1 | 81.4388 | 163.8048 | -120.7802 |  | 4.1356e-05 | -6.4309 | -13648.9146 | -2167.8689 | 3.2991 | -295.9326 | -3335.4379 | 4.6239 | 4.1272 | 12.3131 | -1.3248 | -255.9048 | -48.339 | -199.7084 | -19.7084 | -19.7084 | 0 | 0 | -60.6521 | -123.8036
1560000 |  | 1.7781 | 0.97352 | 0.00012239 | 0.0087599 | -3.1328 | 4.2447 |  | 0.0065949 | -1.5708 | 201.4288 | 1.5658 | 81.7068 | 1.5586 | 0.60207 | -0.92471 | 0.16127 | -1.4088 | -40.2332 | -168.4068 | 11.5932 |  | 1 | 201.4264 | -0.092794 | 0.015163 | 334.9887 | -2115.9492 |  | 10000 | 13261.7935 | 1 | 81.7007 | 163.7953 | -120.3932 |  | 4.1091e-05 | -6.4103 | -13563.7629 | -2147.4504 | 3.2986 | -292.948 | -3325.0083 | 4.6245 | 4.1142 | 12.2857 | -1.3259 | -255.9684 | -48.4031 | -199.6881 | -19.6881 | -19.6881 | 0 | 0 | -60.6888 | -123.7196
1565000 |  | 1.782 | 0.975 | 0.00012161 | 0.0087319 | -3.1329 | 4.2447 |  | 0.0065738 | -1.5708 | 202.0744 | 1.5658 | 81.9686 | 1.5586 | 0.60084 | -0.92625 | 0.16077 | -1.4093 | -40.2868 | -168.4372 | 11.5628 |  | 1 | 202.072 | -0.09339 | 0.015212 | 332.9069 | -2109.528 |  | 10000 | 13304.2993 | 1 | 81.9625 | 163.7859 | -120.0086 |  | 4.0829e-05 | -6.3898 | -13479.3988 | -2127.2865 | 3.2981 | -289.9926 | -3314.643 | 4.6251 | 4.1013 | 12.2584 | -1.327 | -256.0317 | -48.467 | -199.6677 | -19.6677 | -19.6677 | 0 | 0 | -60.7254 | -123.636
1570000 |  | 1.7859 | 0.97649 | 0.00012084 | 0.0087041 | -3.1329 | 4.2447 |  | 0.0065528 | -1.5708 | 202.72 | 1.5659 | 82.2305 | 1.5586 | 0.59961 | -0.92778 | 0.16027 | -1.4098 | -40.3402 | -168.4676 | 11.5324 |  | 1 | 202.7175 | -0.093987 | 0.015261 | 330.8442 | -2103.1447 |  | 10000 | 13346.805 | 1 | 82.2244 | 163.7766 | -119.6266 |  | 4.057e-05 | -6.3694 | -13395.8128 | -2107.3731 | 3.2976 | -287.066 | -3304.3414 | 4.6257 | 4.0885 | 12.2312 | -1.3281 | -256.0946 | -48.5306 | -199.6474 | -19.6474 | -19.6474 | 0 | 0 | -60.7618 | -123.5528
1575000 |  | 1.7898 | 0.97796 | 0.00012007 | 0.0086765 | -3.1329 | 4.2447 |  | 0.006532 | -1.5708 | 203.3656 | 1.5659 | 82.4923 | 1.5587 | 0.59839 | -0.92931 | 0.15977 | -1.4103 | -40.3935 | -168.4977 | 11.5023 |  | 1 | 203.3631 | -0.094587 | 0.015309 | 328.8005 | -2096.7988 |  | 10000 | 13389.3108 | 1 | 82.4863 | 163.7673 | -119.2469 |  | 4.0312e-05 | -6.3492 | -13312.9953 | -2087.7065 | 3.2971 | -284.1678 | -3294.1028 | 4.6263 | 4.0757 | 12.2041 | -1.3292 | -256.1572 | -48.594 | -199.6271 | -19.6271 | -19.6271 | 0 | 0 | -60.7981 | -123.4699
1580000 |  | 1.7937 | 0.97943 | 0.00011931 | 0.008649 | -3.1329 | 4.2447 |  | 0.0065114 | -1.5708 | 204.0112 | 1.5659 | 82.7542 | 1.5587 | 0.59717 | -0.93082 | 0.15928 | -1.4108 | -40.4466 | -168.5277 | 11.4723 |  | 1 | 204.0087 | -0.095188 | 0.015358 | 326.7754 | -2090.4901 |  | 10000 | 13431.8165 | 1 | 82.7481 | 163.7582 | -118.8697 |  | 4.0058e-05 | -6.3291 | -13230.9371 | -2068.2828 | 3.2967 | -281.2977 | -3283.9268 | 4.6269 | 4.063 | 12.177 | -1.3303 | -256.2194 | -48.6571 | -199.6068 | -19.6068 | -19.6068 | 0 | 0 | -60.8342 | -123.3874
1585000 |  | 1.7976 | 0.98089 | 0.00011856 | 0.0086217 | -3.133 | 4.2447 |  | 0.0064908 | -1.5708 | 204.6568 | 1.5659 | 83.016 | 1.5588 | 0.59596 | -0.93234 | 0.15879 | -1.4113 | -40.4995 | -168.5576 | 11.4424 |  | 1 | 204.6543 | -0.095792 | 0.015406 | 324.7689 | -2084.2182 |  | 10000 | 13474.3223 | 1 | 83.01 | 163.7492 | -118.4948 |  | 3.9805e-05 | -6.3091 | -13149.6289 | -2049.0983 | 3.2962 | -278.4554 | -3273.8128 | 4.6275 | 4.0505 | 12.1501 | -1.3314 | -256.2813 | -48.72 | -199.5865 | -19.5865 | -19.5865 | 0 | 0 | -60.8701 | -123.3052
1590000 |  | 1.8016 | 0.98234 | 0.00011782 | 0.0085946 | -3.133 | 4.2447 |  | 0.0064704 | -1.5708 | 205.3024 | 1.5659 | 83.2779 | 1.5588 | 0.59475 | -0.93384 | 0.1583 | -1.4118 | -40.5523 | -168.5873 | 11.4127 |  | 1 | 205.2999 | -0.096397 | 0.015455 | 322.7807 | -2077.9829 |  | 10000 | 13516.828 | 1 | 83.2719 | 163.7402 | -118.1223 |  | 3.9555e-05 | -6.2893 | -13069.0618 | -2030.1493 | 3.2957 | -275.6404 | -3263.7601 | 4.6281 | 4.0379 | 12.1232 | -1.3324 | -256.3428 | -48.7827 | -199.5662 | -19.5662 | -19.5662 | 0 | 0 | -60.9059 | -123.2234
1595000 |  | 1.8055 | 0.98379 | 0.00011708 | 0.0085677 | -3.133 | 4.2447 |  | 0.0064501 | -1.5708 | 205.948 | 1.5659 | 83.5397 | 1.5588 | 0.59354 | -0.93534 | 0.15782 | -1.4123 | -40.6049 | -168.6168 | 11.3832 |  | 1 | 205.9455 | -0.097004 | 0.015504 | 320.8105 | -2071.7837 |  | 10000 | 13559.3338 | 1 | 83.5337 | 163.7313 | -117.7521 |  | 3.9308e-05 | -6.2696 | -12989.2268 | -2011.4323 | 3.2952 | -272.8523 | -3253.7683 | 4.6287 | 4.0255 | 12.0964 | -1.3335 | -256.404 | -48.8452 | -199.5459 | -19.5459 | -19.5459 | 0 | 0 | -60.9416 | -123.1419
1600000 |  | 1.8094 | 0.98524 | 0.00011635 | 0.0085409 | -3.1331 | 4.2447 |  | 0.00643 | -1.5708 | 206.5936 | 1.566 | 83.8015 | 1.5589 | 0.59234 | -0.93684 | 0.15734 | -1.4128 | -40.6574 | -168.6463 | 11.3537 |  | 1 | 206.5911 | -0.097613 | 0.015552 | 318.8581 | -2065.6204 |  | 10000 | 13601.8395 | 1 | 83.7956 | 163.7225 | -117.3842 |  | 3.9062e-05 | -6.25 | -12910.1152 | -1992.9438 | 3.2948 | -270.091 | -3243.8368 | 4.6293 | 4.0131 | 12.0697 | -1.3346 | -256.4649 | -48.9074 | -199.5257 | -19.5257 | -19.5257 | 0 | 0 | -60.9771 | -123.0608
1605000 |  | 1.8133 | 0.98667 | 0.00011562 | 0.0085143 | -3.1331 | 4.2447 |  | 0.00641 | -1.5708 | 207.2391 | 1.566 | 84.0634 | 1.5589 | 0.59114 | -0.93833 | 0.15686 | -1.4133 | -40.7097 | -168.6755 | 11.3245 |  | 1 | 207.2367 | -0.098224 | 0.015601 | 316.9233 | -2059.4928 |  | 10000 | 13644.3453 | 1 | 84.0574 | 163.7138 | -117.0186 |  | 3.8819e-05 | -6.2305 | -12831.7183 | -1974.6802 | 3.2943 | -267.356 | -3233.9651 | 4.6299 | 4.0009 | 12.0431 | -1.3356 | -256.5254 | -48.9694 | -199.5054 | -19.5054 | -19.5054 | 0 | 0 | -61.0125 | -122.9801
1610000 |  | 1.8173 | 0.9881 | 0.00011491 | 0.0084878 | -3.1331 | 4.2447 |  | 0.00639 | -1.5708 | 207.8847 | 1.566 | 84.3252 | 1.5589 | 0.58994 | -0.93981 | 0.15639 | -1.4138 | -40.7619 | -168.7046 | 11.2954 |  | 1 | 207.8823 | -0.098837 | 0.015649 | 315.006 | -2053.4004 |  | 10000 | 13686.851 | 1 | 84.3193 | 163.7052 | -116.6553 |  | 3.8579e-05 | -6.2112 | -12754.0276 | -1956.6382 | 3.2938 | -264.6469 | -3224.1526 | 4.6305 | 3.9886 | 12.0165 | -1.3367 | -256.5856 | -49.0312 | -199.4852 | -19.4852 | -19.4852 | 0 | 0 | -61.0477 | -122.8996
1615000 |  | 1.8212 | 0.98953 | 0.0001142 | 0.0084615 | -3.1331 | 4.2447 |  | 0.0063703 | -1.5708 | 208.5303 | 1.566 | 84.5871 | 1.559 | 0.58875 | -0.94129 | 0.15591 | -1.4142 | -40.8139 | -168.7336 | 11.2664 |  | 1 | 208.5279 | -0.099452 | 0.015698 | 313.1059 | -2047.343 |  | 10000 | 13729.3568 | 1 | 84.5812 | 163.6966 | -116.2943 |  | 3.834e-05 | -6.192 | -12677.0347 | -1938.8144 | 3.2934 | -261.9635 | -3214.3988 | 4.6311 | 3.9765 | 11.99 | -1.3377 | -256.6455 | -49.0928 | -199.465 | -19.465 | -19.465 | 0 | 0 | -61.0828 | -122.8196
1620000 |  | 1.8251 | 0.99094 | 0.00011349 | 0.0084354 | -3.1332 | 4.2447 |  | 0.0063506 | -1.5708 | 209.1759 | 1.566 | 84.8489 | 1.559 | 0.58756 | -0.94276 | 0.15544 | -1.4147 | -40.8657 | -168.7624 | 11.2376 |  | 1 | 209.1735 | -0.10007 | 0.015747 | 311.2227 | -2041.3204 |  | 10000 | 13771.8625 | 1 | 84.843 | 163.6882 | -115.9354 |  | 3.8104e-05 | -6.1728 | -12600.7314 | -1921.2056 | 3.2929 | -259.3055 | -3204.7032 | 4.6317 | 3.9644 | 11.9636 | -1.3388 | -256.705 | -49.1541 | -199.4449 | -19.4449 | -19.4449 | 0 | 0 | -61.1177 | -122.7398
1625000 |  | 1.8291 | 0.99235 | 0.0001128 | 0.0084095 | -3.1332 | 4.2447 |  | 0.0063311 | -1.5708 | 209.8215 | 1.566 | 85.1108 | 1.559 | 0.58637 | -0.94422 | 0.15498 | -1.4152 | -40.9174 | -168.7911 | 11.2089 |  | 1 | 209.8191 | -0.10069 | 0.015795 | 309.3564 | -2035.3322 |  | 10000 | 13814.3683 | 1 | 85.1049 | 163.6798 | -115.5788 |  | 3.787e-05 | -6.1538 | -12525.1096 | -1903.8086 | 3.2924 | -256.6724 | -3195.0653 | 4.6322 | 3.9524 | 11.9373 | -1.3398 | -256.7643 | -49.2152 | -199.4247 | -19.4247 | -19.4247 | 0 | 0 | -61.1525 | -122.6604
1630000 |  | 1.833 | 0.99376 | 0.0001121 | 0.0083837 | -3.1332 | 4.2447 |  | 0.0063116 | -1.5708 | 210.4671 | 1.566 | 85.3726 | 1.5591 | 0.58519 | -0.94568 | 0.15451 | -1.4157 | -40.9689 | -168.8196 | 11.1804 |  | 1 | 210.4647 | -0.10131 | 0.015844 | 307.5066 | -2029.3781 |  | 10000 | 13856.874 | 1 | 85.3667 | 163.6714 | -115.2244 |  | 3.7638e-05 | -6.135 | -12450.1611 | -1886.6201 | 3.292 | -254.0641 | -3185.4845 | 4.6328 | 3.9405 | 11.911 | -1.3408 | -256.8232 | -49.2761 | -199.4046 | -19.4046 | -19.4046 | 0 | 0 | -61.1871 | -122.5814
1635000 |  | 1.837 | 0.99516 | 0.00011142 | 0.008358 | -3.1332 | 4.2447 |  | 0.0062923 | -1.5708 | 211.1127 | 1.5661 | 85.6344 | 1.5591 | 0.58401 | -0.94713 | 0.15405 | -1.4161 | -41.0203 | -168.848 | 11.152 |  | 1 | 211.1103 | -0.10193 | 0.015892 | 305.6733 | -2023.4579 |  | 10000 | 13899.3798 | 1 | 85.6286 | 163.6632 | -114.8721 |  | 3.7408e-05 | -6.1162 | -12375.878 | -1869.6372 | 3.2915 | -251.4801 | -3175.9604 | 4.6334 | 3.9287 | 11.8849 | -1.3418 | -256.8819 | -49.3368 | -199.3845 | -19.3845 | -19.3845 | 0 | 0 | -61.2217 | -122.5027
1640000 |  | 1.8409 | 0.99655 | 0.00011074 | 0.0083325 | -3.1333 | 4.2447 |  | 0.0062732 | -1.5708 | 211.7583 | 1.5661 | 85.8963 | 1.5592 | 0.58284 | -0.94858 | 0.15359 | -1.4166 | -41.0716 | -168.8762 | 11.1238 |  | 1 | 211.7559 | -0.10256 | 0.015941 | 303.8562 | -2017.5713 |  | 10000 | 13941.8855 | 1 | 85.8905 | 163.655 | -114.522 |  | 3.718e-05 | -6.0976 | -12302.2527 | -1852.8566 | 3.2911 | -248.9202 | -3166.4925 | 4.6339 | 3.9169 | 11.8588 | -1.3429 | -256.9402 | -49.3972 | -199.3645 | -19.3645 | -19.3645 | 0 | 0 | -61.256 | -122.4243
1645000 |  | 1.8449 | 0.99794 | 0.00011007 | 0.0083072 | -3.1333 | 4.2447 |  | 0.0062541 | -1.5708 | 212.4039 | 1.5661 | 86.1581 | 1.5592 | 0.58167 | -0.95002 | 0.15314 | -1.4171 | -41.1227 | -168.9043 | 11.0957 |  | 1 | 212.4015 | -0.10318 | 0.01599 | 302.0551 | -2011.718 |  | 10000 | 13984.3913 | 1 | 86.1523 | 163.6469 | -114.174 |  | 3.6955e-05 | -6.079 | -12229.2774 | -1836.2755 | 3.2906 | -246.3841 | -3157.0803 | 4.6345 | 3.9052 | 11.8328 | -1.3439 | -256.9982 | -49.4575 | -199.3444 | -19.3444 | -19.3444 | 0 | 0 | -61.2903 | -122.3462
1650000 |  | 1.8489 | 0.99932 | 0.0001094 | 0.008282 | -3.1333 | 4.2447 |  | 0.0062351 | -1.5708 | 213.0495 | 1.5661 | 86.42 | 1.5592 | 0.5805 | -0.95145 | 0.15268 | -1.4175 | -41.1736 | -168.9323 | 11.0677 |  | 1 | 213.0471 | -0.10381 | 0.016038 | 300.2698 | -2005.8977 |  | 10000 | 14026.897 | 1 | 86.4142 | 163.6389 | -113.8281 |  | 3.6731e-05 | -6.0606 | -12156.9445 | -1819.8909 | 3.2902 | -243.8715 | -3147.7232 | 4.6351 | 3.8935 | 11.8068 | -1.3449 | -257.0559 | -49.5175 | -199.3244 | -19.3244 | -19.3244 | 0 | 0 | -61.3243 | -122.2685
1655000 |  | 1.8528 | 1.0007 | 0.00010874 | 0.008257 | -3.1333 | 4.2447 |  | 0.0062163 | -1.5708 | 213.695 | 1.5661 | 86.6818 | 1.5593 | 0.57933 | -0.95288 | 0.15223 | -1.418 | -41.2244 | -168.9601 | 11.0399 |  | 1 | 213.6927 | -0.10444 | 0.016087 | 298.5002 | -2000.1101 |  | 10000 | 14069.4028 | 1 | 86.676 | 163.631 | -113.4843 |  | 3.6509e-05 | -6.0423 | -12085.2467 | -1803.6999 | 3.2897 | -241.3821 | -3138.4209 | 4.6356 | 3.8819 | 11.7809 | -1.3459 | -257.1133 | -49.5774 | -199.3044 | -19.3044 | -19.3044 | 0 | 0 | -61.3583 | -122.1911
1660000 |  | 1.8568 | 1.0021 | 0.00010809 | 0.0082321 | -3.1334 | 4.2447 |  | 0.0061976 | -1.5708 | 214.3406 | 1.5661 | 86.9437 | 1.5593 | 0.57817 | -0.95431 | 0.15179 | -1.4184 | -41.275 | -168.9878 | 11.0122 |  | 1 | 214.3383 | -0.10507 | 0.016135 | 296.7461 | -1994.3551 |  | 10000 | 14111.9085 | 1 | 86.9379 | 163.6231 | -113.1426 |  | 3.629e-05 | -6.0241 | -12014.1764 | -1787.6996 | 3.2893 | -238.9157 | -3129.1728 | 4.6362 | 3.8704 | 11.7552 | -1.3469 | -257.1704 | -49.637 | -199.2845 | -19.2845 | -19.2845 | 0 | 0 | -61.3921 | -122.1141
1665000 |  | 1.8608 | 1.0034 | 0.00010744 | 0.0082074 | -3.1334 | 4.2447 |  | 0.006179 | -1.5708 | 214.9862 | 1.5661 | 87.2055 | 1.5593 | 0.57702 | -0.95573 | 0.15134 | -1.4189 | -41.3255 | -169.0153 | 10.9847 |  | 1 | 214.9839 | -0.10571 | 0.016184 | 295.0073 | -1988.6322 |  | 10000 | 14154.4143 | 1 | 87.1998 | 163.6153 | -112.8029 |  | 3.6072e-05 | -6.006 | -11943.7265 | -1771.8874 | 3.2889 | -236.4718 | -3119.9785 | 4.6367 | 3.859 | 11.7294 | -1.3479 | -257.2272 | -49.6964 | -199.2646 | -19.2646 | -19.2646 | 0 | 0 | -61.4258 | -122.0374
1670000 |  | 1.8647 | 1.0048 | 0.0001068 | 0.0081828 | -3.1334 | 4.2447 |  | 0.0061605 | -1.5708 | 215.6318 | 1.5662 | 87.4673 | 1.5594 | 0.57586 | -0.95714 | 0.1509 | -1.4193 | -41.3759 | -169.0428 | 10.9572 |  | 1 | 215.6295 | -0.10634 | 0.016233 | 293.2836 | -1982.9414 |  | 10000 | 14196.92 | 1 | 87.4616 | 163.6076 | -112.4652 |  | 3.5856e-05 | -5.988 | -11873.8899 | -1756.2603 | 3.2884 | -234.0503 | -3110.8375 | 4.6373 | 3.8476 | 11.7038 | -1.3489 | -257.2838 | -49.7556 | -199.2447 | -19.2447 | -19.2447 | 0 | 0 | -61.4594 | -121.961
1675000 |  | 1.8687 | 1.0061 | 0.00010616 | 0.0081584 | -3.1334 | 4.2447 |  | 0.0061421 | -1.5708 | 216.2774 | 1.5662 | 87.7292 | 1.5594 | 0.57471 | -0.95854 | 0.15046 | -1.4198 | -41.4261 | -169.07 | 10.93 |  | 1 | 216.2751 | -0.10698 | 0.016281 | 291.5748 | -1977.2822 |  | 10000 | 14239.4258 | 1 | 87.7235 | 163.5999 | -112.1296 |  | 3.5643e-05 | -5.9701 | -11804.6594 | -1740.8158 | 3.288 | -231.6509 | -3101.7494 | 4.6378 | 3.8363 | 11.6782 | -1.3498 | -257.34 | -49.8146 | -199.2249 | -19.2249 | -19.2249 | 0 | 0 | -61.4928 | -121.8849
1680000 |  | 1.8727 | 1.0075 | 0.00010553 | 0.0081341 | -3.1335 | 4.2447 |  | 0.0061238 | -1.5708 | 216.923 | 1.5662 | 87.991 | 1.5594 | 0.57356 | -0.95995 | 0.15002 | -1.4202 | -41.4762 | -169.0972 | 10.9028 |  | 1 | 216.9207 | -0.10762 | 0.01633 | 289.8809 | -1971.6545 |  | 10000 | 14281.9315 | 1 | 87.9854 | 163.5923 | -111.796 |  | 3.5431e-05 | -5.9524 | -11736.0282 | -1725.5512 | 3.2876 | -229.2733 | -3092.7137 | 4.6384 | 3.825 | 11.6527 | -1.3508 | -257.3959 | -49.8734 | -199.2051 | -19.2051 | -19.2051 | 0 | 0 | -61.5261 | -121.8091
1685000 |  | 1.8767 | 1.0088 | 0.00010491 | 0.00811 | -3.1335 | 4.2447 |  | 0.0061056 | -1.5708 | 217.5686 | 1.5662 | 88.2529 | 1.5595 | 0.57242 | -0.96134 | 0.14958 | -1.4206 | -41.5261 | -169.1242 | 10.8758 |  | 1 | 217.5663 | -0.10826 | 0.016378 | 288.2015 | -1966.0579 |  | 10000 | 14324.4373 | 1 | 88.2472 | 163.5848 | -111.4643 |  | 3.5221e-05 | -5.9347 | -11667.9894 | -1710.4639 | 3.2872 | -226.9172 | -3083.7299 | 4.6389 | 3.8139 | 11.6273 | -1.3518 | -257.4516 | -49.932 | -199.1853 | -19.1853 | -19.1853 | 0 | 0 | -61.5592 | -121.7337
1690000 |  | 1.8807 | 1.0102 | 0.00010429 | 0.008086 | -3.1335 | 4.2447 |  | 0.0060876 | -1.5708 | 218.2142 | 1.5662 | 88.5147 | 1.5595 | 0.57128 | -0.96273 | 0.14915 | -1.4211 | -41.5759 | -169.1511 | 10.8489 |  | 1 | 218.2119 | -0.1089 | 0.016427 | 286.5366 | -1960.4923 |  | 10000 | 14366.943 | 1 | 88.5091 | 163.5773 | -111.1346 |  | 3.5013e-05 | -5.9172 | -11600.5362 | -1695.5513 | 3.2867 | -224.5825 | -3074.7976 | 4.6395 | 3.8027 | 11.6019 | -1.3528 | -257.507 | -49.9903 | -199.1655 | -19.1655 | -19.1655 | 0 | 0 | -61.5923 | -121.6585
1695000 |  | 1.8847 | 1.0115 | 0.00010367 | 0.0080621 | -3.1335 | 4.2447 |  | 0.0060696 | -1.5708 | 218.8598 | 1.5662 | 88.7766 | 1.5595 | 0.57014 | -0.96412 | 0.14872 | -1.4215 | -41.6255 | -169.1779 | 10.8221 |  | 1 | 218.8575 | -0.10955 | 0.016476 | 284.8859 | -1954.9574 |  | 10000 | 14409.4488 | 1 | 88.7709 | 163.5699 | -110.8069 |  | 3.4807e-05 | -5.8997 | -11533.6621 | -1680.8109 | 3.2863 | -222.2687 | -3065.9164 | 4.64 | 3.7917 | 11.5766 | -1.3537 | -257.5621 | -50.0485 | -199.1458 | -19.1458 | -19.1458 | 0 | 0 | -61.6252 | -121.5837
1700000 |  | 1.8887 | 1.0128 | 0.00010306 | 0.0080384 | -3.1336 | 4.2447 |  | 0.0060517 | -1.5708 | 219.5054 | 1.5662 | 89.0384 | 1.5596 | 0.56901 | -0.96549 | 0.14829 | -1.422 | -41.675 | -169.2045 | 10.7955 |  | 1 | 219.5031 | -0.1102 | 0.016524 | 283.2494 | -1949.4529 |  | 10000 | 14451.9545 | 1 | 89.0328 | 163.5626 | -110.4811 |  | 3.4602e-05 | -5.8824 | -11467.3604 | -1666.2402 | 3.2859 | -219.9758 | -3057.0858 | 4.6406 | 3.7807 | 11.5514 | -1.3547 | -257.6169 | -50.1065 | -199.1262 | -19.1262 | -19.1262 | 0 | 0 | -61.658 | -121.5092
1705000 |  | 1.8927 | 1.0141 | 0.00010246 | 0.0080148 | -3.1336 | 4.2447 |  | 0.006034 | -1.5708 | 220.1509 | 1.5663 | 89.3003 | 1.5596 | 0.56788 | -0.96687 | 0.14787 | -1.4224 | -41.7244 | -169.231 | 10.769 |  | 1 | 220.1487 | -0.11085 | 0.016573 | 281.6268 | -1943.9787 |  | 10000 | 14494.4603 | 1 | 89.2947 | 163.5553 | -110.1571 |  | 3.4399e-05 | -5.8651 | -11401.6247 | -1651.8369 | 3.2855 | -217.7034 | -3048.3055 | 4.6411 | 3.7698 | 11.5263 | -1.3556 | -257.6715 | -50.1643 | -199.1066 | -19.1066 | -19.1066 | 0 | 0 | -61.6906 | -121.4351
1710000 |  | 1.8967 | 1.0154 | 0.00010186 | 0.0079914 | -3.1336 | 4.2447 |  | 0.0060164 | -1.5708 | 220.7965 | 1.5663 | 89.5621 | 1.5596 | 0.56675 | -0.96824 | 0.14745 | -1.4228 | -41.7736 | -169.2574 | 10.7426 |  | 1 | 220.7943 | -0.1115 | 0.016621 | 280.018 | -1938.5343 |  | 10000 | 14536.966 | 1 | 89.5565 | 163.5481 | -109.8351 |  | 3.4199e-05 | -5.848 | -11336.4485 | -1637.5985 | 3.2851 | -215.4512 | -3039.575 | 4.6416 | 3.7589 | 11.5012 | -1.3566 | -257.7258 | -50.2219 | -199.087 | -19.087 | -19.087 | 0 | 0 | -61.7231 | -121.3612
1715000 |  | 1.9007 | 1.0168 | 0.00010127 | 0.0079681 | -3.1336 | 4.2447 |  | 0.0059988 | -1.5708 | 221.4421 | 1.5663 | 89.8239 | 1.5597 | 0.56563 | -0.9696 | 0.14703 | -1.4232 | -41.8227 | -169.2836 | 10.7164 |  | 1 | 221.4399 | -0.11215 | 0.01667 | 278.4229 | -1933.1197 |  | 10000 | 14579.4718 | 1 | 89.8184 | 163.541 | -109.515 |  | 3.3999e-05 | -5.8309 | -11271.8257 | -1623.5227 | 3.2846 | -213.2191 | -3030.8938 | 4.6422 | 3.7481 | 11.4762 | -1.3575 | -257.7798 | -50.2793 | -199.0674 | -19.0674 | -19.0674 | 0 | 0 | -61.7555 | -121.2876
1720000 |  | 1.9047 | 1.0181 | 0.00010068 | 0.0079449 | -3.1336 | 4.2447 |  | 0.0059814 | -1.5708 | 222.0877 | 1.5663 | 90.0858 | 1.5597 | 0.56451 | -0.97096 | 0.14661 | -1.4237 | -41.8716 | -169.3098 | 10.6902 |  | 1 | 222.0855 | -0.1128 | 0.016719 | 276.8412 | -1927.7346 |  | 10000 | 14621.9775 | 1 | 90.0802 | 163.5339 | -109.1967 |  | 3.3802e-05 | -5.814 | -11207.75 | -1609.6072 | 3.2842 | -211.0069 | -3022.2616 | 4.6427 | 3.7373 | 11.4513 | -1.3585 | -257.8335 | -50.3365 | -199.0479 | -19.0479 | -19.0479 | 0 | 0 | -61.7878 | -121.2144
1725000 |  | 1.9087 | 1.0194 | 0.0001001 | 0.0079219 | -3.1337 | 4.2447 |  | 0.005964 | -1.5708 | 222.7333 | 1.5663 | 90.3476 | 1.5597 | 0.56339 | -0.97231 | 0.14619 | -1.4241 | -41.9204 | -169.3358 | 10.6642 |  | 1 | 222.7311 | -0.11346 | 0.016767 | 275.2729 | -1922.3787 |  | 10000 | 14664.4833 | 1 | 90.3421 | 163.5269 | -108.8803 |  | 3.3606e-05 | -5.7971 | -11144.2153 | -1595.8497 | 3.2838 | -208.8141 | -3013.6779 | 4.6432 | 3.7267 | 11.4264 | -1.3594 | -257.887 | -50.3935 | -199.0285 | -19.0285 | -19.0285 | 0 | 0 | -61.8199 | -121.1414
1730000 |  | 1.9127 | 1.0206 | 9.9519e-05 | 0.007899 | -3.1337 | 4.2447 |  | 0.0059468 | -1.5708 | 223.3789 | 1.5663 | 90.6095 | 1.5598 | 0.56228 | -0.97365 | 0.14578 | -1.4245 | -41.9691 | -169.3616 | 10.6384 |  | 1 | 223.3767 | -0.11412 | 0.016816 | 273.7178 | -1917.0519 |  | 10000 | 14706.989 | 1 | 90.604 | 163.5199 | -108.5657 |  | 3.3412e-05 | -5.7803 | -11081.2156 | -1582.248 | 3.2834 | -206.6408 | -3005.1424 | 4.6437 | 3.716 | 11.4016 | -1.3603 | -257.9403 | -50.4504 | -199.009 | -19.009 | -19.009 | 0 | 0 | -61.852 | -121.0688
1735000 |  | 1.9167 | 1.0219 | 9.8946e-05 | 0.0078762 | -3.1337 | 4.2447 |  | 0.0059297 | -1.5708 | 224.0245 | 1.5663 | 90.8713 | 1.5598 | 0.56117 | -0.975 | 0.14537 | -1.4249 | -42.0177 | -169.3874 | 10.6126 |  | 1 | 224.0223 | -0.11478 | 0.016864 | 272.1758 | -1911.7538 |  | 10000 | 14749.4947 | 1 | 90.8658 | 163.513 | -108.2529 |  | 3.322e-05 | -5.7637 | -11018.7449 | -1568.7999 | 3.283 | -204.4865 | -2996.6546 | 4.6443 | 3.7055 | 11.3769 | -1.3612 | -257.9932 | -50.507 | -198.9897 | -18.9897 | -18.9897 | 0 | 0 | -61.8839 | -120.9964
1740000 |  | 1.9208 | 1.0232 | 9.8378e-05 | 0.0078536 | -3.1337 | 4.2447 |  | 0.0059126 | -1.5708 | 224.6701 | 1.5663 | 91.1332 | 1.5598 | 0.56007 | -0.97633 | 0.14496 | -1.4253 | -42.0661 | -169.413 | 10.587 |  | 1 | 224.6679 | -0.11544 | 0.016913 | 270.6466 | -1906.4843 |  | 10000 | 14792.0005 | 1 | 91.1277 | 163.5062 | -107.9419 |  | 3.3029e-05 | -5.7471 | -10956.7973 | -1555.5032 | 3.2826 | -202.3511 | -2988.2142 | 4.6448 | 3.695 | 11.3522 | -1.3622 | -258.0459 | -50.5634 | -198.9703 | -18.9703 | -18.9703 | 0 | 0 | -61.9157 | -120.9244
1745000 |  | 1.9248 | 1.0245 | 9.7815e-05 | 0.0078311 | -3.1338 | 4.2447 |  | 0.0058957 | -1.5708 | 225.3157 | 1.5664 | 91.395 | 1.5599 | 0.55896 | -0.97766 | 0.14455 | -1.4257 | -42.1143 | -169.4385 | 10.5615 |  | 1 | 225.3135 | -0.11611 | 0.016962 | 269.1302 | -1901.2431 |  | 10000 | 14834.5062 | 1 | 91.3895 | 163.4994 | -107.6327 |  | 3.284e-05 | -5.7307 | -10895.3671 | -1542.3559 | 3.2822 | -200.2344 | -2979.8207 | 4.6453 | 3.6845 | 11.3276 | -1.3631 | -258.0984 | -50.6197 | -198.9511 | -18.9511 | -18.9511 | 0 | 0 | -61.9473 | -120.8527
1750000 |  | 1.9288 | 1.0258 | 9.7257e-05 | 0.0078087 | -3.1338 | 4.2447 |  | 0.0058788 | -1.5708 | 225.9613 | 1.5664 | 91.6569 | 1.5599 | 0.55786 | -0.97899 | 0.14415 | -1.4261 | -42.1625 | -169.4639 | 10.5361 |  | 1 | 225.9591 | -0.11677 | 0.01701 | 267.6264 | -1896.03 |  | 10000 | 14877.012 | 1 | 91.6514 | 163.4927 | -107.3252 |  | 3.2653e-05 | -5.7143 | -10834.4486 | -1529.3557 | 3.2818 | -198.1362 | -2971.4738 | 4.6458 | 3.6741 | 11.3031 | -1.364 | -258.1506 | -50.6758 | -198.9318 | -18.9318 | -18.9318 | 0 | 0 | -61.9789 | -120.7812
1755000 |  | 1.9328 | 1.027 | 9.6703e-05 | 0.0077864 | -3.1338 | 4.2447 |  | 0.0058621 | -1.5708 | 226.6069 | 1.5664 | 91.9187 | 1.5599 | 0.55677 | -0.98031 | 0.14374 | -1.4266 | -42.2105 | -169.4892 | 10.5108 |  | 1 | 226.6046 | -0.11744 | 0.017059 | 266.1351 | -1890.8449 |  | 10000 | 14919.5177 | 1 | 91.9133 | 163.486 | -107.0195 |  | 3.2467e-05 | -5.698 | -10774.0361 | -1516.5008 | 3.2814 | -196.0561 | -2963.1731 | 4.6463 | 3.6638 | 11.2787 | -1.3649 | -258.2025 | -50.7317 | -198.9126 | -18.9126 | -18.9126 | 0 | 0 | -62.0103 | -120.7101
1760000 |  | 1.9369 | 1.0283 | 9.6155e-05 | 0.0077643 | -3.1338 | 4.2447 |  | 0.0058454 | -1.5708 | 227.2524 | 1.5664 | 92.1806 | 1.5599 | 0.55567 | -0.98162 | 0.14334 | -1.427 | -42.2583 | -169.5144 | 10.4856 |  | 1 | 227.2502 | -0.11811 | 0.017107 | 264.6562 | -1885.6873 |  | 10000 | 14962.0235 | 1 | 92.1751 | 163.4794 | -106.7156 |  | 3.2283e-05 | -5.6818 | -10714.1241 | -1503.7891 | 3.281 | -193.9941 | -2954.9182 | 4.6468 | 3.6535 | 11.2543 | -1.3658 | -258.2542 | -50.7874 | -198.8935 | -18.8935 | -18.8935 | 0 | 0 | -62.0416 | -120.6392
1765000 |  | 1.9409 | 1.0295 | 9.561e-05 | 0.0077423 | -3.1339 | 4.2447 |  | 0.0058289 | -1.5708 | 227.898 | 1.5664 | 92.4424 | 1.56 | 0.55458 | -0.98293 | 0.14295 | -1.4274 | -42.3061 | -169.5394 | 10.4606 |  | 1 | 227.8958 | -0.11878 | 0.017156 | 263.1894 | -1880.5573 |  | 10000 | 15004.5292 | 1 | 92.437 | 163.4729 | -106.4133 |  | 3.21e-05 | -5.6657 | -10654.7071 | -1491.2185 | 3.2806 | -191.95 | -2946.7087 | 4.6473 | 3.6433 | 11.2299 | -1.3667 | -258.3057 | -50.8429 | -198.8744 | -18.8744 | -18.8744 | 0 | 0 | -62.0728 | -120.5687
1770000 |  | 1.945 | 1.0308 | 9.5071e-05 | 0.0077204 | -3.1339 | 4.2447 |  | 0.0058124 | -1.5708 | 228.5436 | 1.5664 | 92.7042 | 1.56 | 0.5535 | -0.98424 | 0.14255 | -1.4278 | -42.3537 | -169.5643 | 10.4357 |  | 1 | 228.5414 | -0.11946 | 0.017205 | 261.7347 | -1875.4545 |  | 10000 | 15047.035 | 1 | 92.6989 | 163.4664 | -106.1128 |  | 3.1919e-05 | -5.6497 | -10595.7797 | -1478.7872 | 3.2803 | -189.9234 | -2938.5443 | 4.6478 | 3.6332 | 11.2057 | -1.3676 | -258.3569 | -50.8982 | -198.8553 | -18.8553 | -18.8553 | 0 | 0 | -62.1039 | -120.4984
1775000 |  | 1.949 | 1.032 | 9.4536e-05 | 0.0076987 | -3.1339 | 4.2447 |  | 0.005796 | -1.5708 | 229.1892 | 1.5664 | 92.9661 | 1.56 | 0.55242 | -0.98554 | 0.14216 | -1.4282 | -42.4012 | -169.5892 | 10.4108 |  | 1 | 229.187 | -0.12013 | 0.017253 | 260.292 | -1870.3787 |  | 10000 | 15089.5407 | 1 | 92.9607 | 163.46 | -105.8139 |  | 3.174e-05 | -5.6338 | -10537.3366 | -1466.4933 | 3.2799 | -187.9142 | -2930.4246 | 4.6484 | 3.6231 | 11.1815 | -1.3685 | -258.4079 | -50.9534 | -198.8363 | -18.8363 | -18.8363 | 0 | 0 | -62.1349 | -120.4284
1780000 |  | 1.953 | 1.0333 | 9.4006e-05 | 0.0076771 | -3.1339 | 4.2447 |  | 0.0057798 | -1.5708 | 229.8348 | 1.5664 | 93.2279 | 1.5601 | 0.55134 | -0.98683 | 0.14177 | -1.4286 | -42.4485 | -169.6139 | 10.3861 |  | 1 | 229.8326 | -0.12081 | 0.017302 | 258.8611 | -1865.3298 |  | 10000 | 15132.0465 | 1 | 93.2226 | 163.4536 | -105.5168 |  | 3.1562e-05 | -5.618 | -10479.3726 | -1454.3347 | 3.2795 | -185.9223 | -2922.3493 | 4.6489 | 3.613 | 11.1574 | -1.3694 | -258.4586 | -51.0084 | -198.8173 | -18.8173 | -18.8173 | 0 | 0 | -62.1657 | -120.3587
1785000 |  | 1.9571 | 1.0345 | 9.348e-05 | 0.0076555 | -3.1339 | 4.2447 |  | 0.0057636 | -1.5708 | 230.4804 | 1.5665 | 93.4898 | 1.5601 | 0.55026 | -0.98812 | 0.14138 | -1.4289 | -42.4958 | -169.6384 | 10.3616 |  | 1 | 230.4782 | -0.12149 | 0.01735 | 257.4419 | -1860.3074 |  | 10000 | 15174.5522 | 1 | 93.4844 | 163.4472 | -105.2213 |  | 3.1385e-05 | -5.6022 | -10421.8823 | -1442.3098 | 3.2791 | -183.9473 | -2914.3179 | 4.6494 | 3.603 | 11.1333 | -1.3702 | -258.5091 | -51.0632 | -198.7984 | -18.7984 | -18.7984 | 0 | 0 | -62.1965 | -120.2893
1790000 |  | 1.9611 | 1.0357 | 9.2958e-05 | 0.0076342 | -3.134 | 4.2447 |  | 0.0057475 | -1.5708 | 231.126 | 1.5665 | 93.7516 | 1.5601 | 0.54919 | -0.98941 | 0.14099 | -1.4293 | -42.5429 | -169.6629 | 10.3371 |  | 1 | 231.1238 | -0.12217 | 0.017399 | 256.0342 | -1855.3115 |  | 10000 | 15217.058 | 1 | 93.7463 | 163.441 | -104.9274 |  | 3.121e-05 | -5.5866 | -10364.8608 | -1430.4166 | 3.2787 | -181.9892 | -2906.3301 | 4.6499 | 3.5931 | 11.1093 | -1.3711 | -258.5594 | -51.1178 | -198.7796 | -18.7796 | -18.7796 | 0 | 0 | -62.2271 | -120.2202
1795000 |  | 1.9652 | 1.0369 | 9.2441e-05 | 0.0076129 | -3.134 | 4.2447 |  | 0.0057315 | -1.5708 | 231.7716 | 1.5665 | 94.0135 | 1.5602 | 0.54812 | -0.99069 | 0.1406 | -1.4297 | -42.5899 | -169.6873 | 10.3127 |  | 1 | 231.7694 | -0.12286 | 0.017448 | 254.638 | -1850.3418 |  | 10000 | 15259.5637 | 1 | 94.0082 | 163.4347 | -104.6352 |  | 3.1036e-05 | -5.571 | -10308.303 | -1418.6534 | 3.2784 | -180.0477 | -2898.3856 | 4.6503 | 3.5832 | 11.0854 | -1.372 | -258.6094 | -51.1723 | -198.7607 | -18.7607 | -18.7607 | 0 | 0 | -62.2576 | -120.1513
1800000 |  | 1.9693 | 1.0382 | 9.1928e-05 | 0.0075917 | -3.134 | 4.2447 |  | 0.0057155 | -1.5708 | 232.4172 | 1.5665 | 94.2753 | 1.5602 | 0.54705 | -0.99196 | 0.14022 | -1.4301 | -42.6367 | -169.7115 | 10.2885 |  | 1 | 232.415 | -0.12354 | 0.017496 | 253.2531 | -1845.3981 |  | 10000 | 15302.0695 | 1 | 94.27 | 163.4286 | -104.3446 |  | 3.0864e-05 | -5.5556 | -10252.2039 | -1407.0184 | 3.278 | -178.1226 | -2890.4841 | 4.6508 | 3.5733 | 11.0615 | -1.3729 | -258.6592 | -51.2265 | -198.742 | -18.742 | -18.742 | 0 | 0 | -62.288 | -120.0828
1805000 |  | 1.9733 | 1.0394 | 9.142e-05 | 0.0075707 | -3.134 | 4.2447 |  | 0.0056997 | -1.5708 | 233.0628 | 1.5665 | 94.5372 | 1.5602 | 0.54599 | -0.99323 | 0.13984 | -1.4305 | -42.6834 | -169.7356 | 10.2644 |  | 1 | 233.0606 | -0.12423 | 0.017545 | 251.8793 | -1840.4802 |  | 10000 | 15344.5752 | 1 | 94.5319 | 163.4224 | -104.0557 |  | 3.0693e-05 | -5.5402 | -10196.5585 | -1395.5099 | 3.2776 | -176.2138 | -2882.6251 | 4.6513 | 3.5636 | 11.0377 | -1.3737 | -258.7087 | -51.2806 | -198.7233 | -18.7233 | -18.7233 | 0 | 0 | -62.3183 | -120.0145
1810000 |  | 1.9774 | 1.0406 | 9.0915e-05 | 0.0075498 | -3.134 | 4.2447 |  | 0.005684 | -1.5708 | 233.7084 | 1.5665 | 94.799 | 1.5602 | 0.54493 | -0.99449 | 0.13946 | -1.4309 | -42.73 | -169.7597 | 10.2403 |  | 1 | 233.7062 | -0.12492 | 0.017593 | 250.5167 | -1835.5879 |  | 10000 | 15387.081 | 1 | 94.7937 | 163.4164 | -103.7683 |  | 3.0524e-05 | -5.5249 | -10141.3621 | -1384.1262 | 3.2772 | -174.3211 | -2874.8083 | 4.6518 | 3.5538 | 11.014 | -1.3746 | -258.7581 | -51.3346 | -198.7046 | -18.7046 | -18.7046 | 0 | 0 | -62.3485 | -119.9465
1815000 |  | 1.9814 | 1.0418 | 9.0415e-05 | 0.007529 | -3.1341 | 4.2447 |  | 0.0056683 | -1.5708 | 234.3539 | 1.5665 | 95.0609 | 1.5603 | 0.54387 | -0.99575 | 0.13909 | -1.4313 | -42.7765 | -169.7836 | 10.2164 |  | 1 | 234.3518 | -0.12561 | 0.017642 | 249.165 | -1830.721 |  | 10000 | 15429.5867 | 1 | 95.0556 | 163.4103 | -103.4825 |  | 3.0356e-05 | -5.5096 | -10086.6098 | -1372.8655 | 3.2769 | -172.4442 | -2867.0334 | 4.6523 | 3.5442 | 10.9903 | -1.3754 | -258.8072 | -51.3883 | -198.686 | -18.686 | -18.686 | 0 | 0 | -62.3786 | -119.8788
1820000 |  | 1.9855 | 1.043 | 8.9919e-05 | 0.0075083 | -3.1341 | 4.2447 |  | 0.0056527 | -1.5708 | 234.9995 | 1.5665 | 95.3227 | 1.5603 | 0.54282 | -0.99701 | 0.13871 | -1.4316 | -42.8229 | -169.8074 | 10.1926 |  | 1 | 234.9974 | -0.1263 | 0.017691 | 247.8242 | -1825.8794 |  | 10000 | 15472.0925 | 1 | 95.3175 | 163.4044 | -103.1982 |  | 3.019e-05 | -5.4945 | -10032.2969 | -1361.7263 | 3.2765 | -170.5831 | -2859.3002 | 4.6528 | 3.5345 | 10.9667 | -1.3763 | -258.8561 | -51.4419 | -198.6674 | -18.6674 | -18.6674 | 0 | 0 | -62.4086 | -119.8114
1825000 |  | 1.9896 | 1.0442 | 8.9427e-05 | 0.0074877 | -3.1341 | 4.2447 |  | 0.0056372 | -1.5708 | 235.6451 | 1.5666 | 95.5846 | 1.5603 | 0.54177 | -0.99826 | 0.13834 | -1.432 | -42.8691 | -169.8311 | 10.1689 |  | 1 | 235.643 | -0.127 | 0.017739 | 246.494 | -1821.0628 |  | 10000 | 15514.5982 | 1 | 95.5793 | 163.3984 | -102.9156 |  | 3.0024e-05 | -5.4795 | -9978.4188 | -1350.7069 | 3.2761 | -168.7375 | -2851.6081 | 4.6533 | 3.525 | 10.9431 | -1.3771 | -258.9047 | -51.4953 | -198.6489 | -18.6489 | -18.6489 | 0 | 0 | -62.4384 | -119.7442
1830000 |  | 1.9937 | 1.0454 | 8.8939e-05 | 0.0074673 | -3.1341 | 4.2447 |  | 0.0056218 | -1.5708 | 236.2907 | 1.5666 | 95.8464 | 1.5604 | 0.54072 | -0.9995 | 0.13797 | -1.4324 | -42.9152 | -169.8547 | 10.1453 |  | 1 | 236.2886 | -0.12769 | 0.017788 | 245.1745 | -1816.271 |  | 10000 | 15557.104 | 1 | 95.8412 | 163.3926 | -102.6344 |  | 2.9861e-05 | -5.4645 | -9924.9709 | -1339.8057 | 3.2758 | -166.9072 | -2843.957 | 4.6538 | 3.5155 | 10.9196 | -1.378 | -258.9532 | -51.5486 | -198.6305 | -18.6305 | -18.6305 | 0 | 0 | -62.4682 | -119.6773
1835000 |  | 1.9977 | 1.0465 | 8.8455e-05 | 0.0074469 | -3.1341 | 4.2447 |  | 0.0056065 | -1.5708 | 236.9363 | 1.5666 | 96.1083 | 1.5604 | 0.53968 | -1.0007 | 0.1376 | -1.4328 | -42.9612 | -169.8782 | 10.1218 |  | 1 | 236.9342 | -0.12839 | 0.017836 | 243.8655 | -1811.5039 |  | 10000 | 15599.6097 | 1 | 96.1031 | 163.3867 | -102.3548 |  | 2.9698e-05 | -5.4496 | -9871.9486 | -1329.0211 | 3.2754 | -165.0922 | -2836.3464 | 4.6542 | 3.506 | 10.8962 | -1.3788 | -259.0014 | -51.6017 | -198.6121 | -18.6121 | -18.6121 | 0 | 0 | -62.4979 | -119.6107
1840000 |  | 2.0018 | 1.0477 | 8.7975e-05 | 0.0074267 | -3.1342 | 4.2447 |  | 0.0055913 | -1.5708 | 237.5819 | 1.5666 | 96.3701 | 1.5604 | 0.53864 | -1.002 | 0.13723 | -1.4331 | -43.0071 | -169.9016 | 10.0984 |  | 1 | 237.5798 | -0.12909 | 0.017885 | 242.5669 | -1806.7612 |  | 10000 | 15642.1155 | 1 | 96.3649 | 163.381 | -102.0768 |  | 2.9537e-05 | -5.4348 | -9819.3474 | -1318.3515 | 3.2751 | -163.2922 | -2828.7761 | 4.6547 | 3.4966 | 10.8728 | -1.3797 | -259.0494 | -51.6546 | -198.5937 | -18.5937 | -18.5937 | 0 | 0 | -62.5274 | -119.5443
1845000 |  | 2.0059 | 1.0489 | 8.7498e-05 | 0.0074066 | -3.1342 | 4.2447 |  | 0.0055761 | -1.5708 | 238.2275 | 1.5666 | 96.6319 | 1.5604 | 0.5376 | -1.0032 | 0.13687 | -1.4335 | -43.0528 | -169.9248 | 10.0752 |  | 1 | 238.2254 | -0.1298 | 0.017934 | 241.2785 | -1802.0429 |  | 10000 | 15684.6212 | 1 | 96.6268 | 163.3752 | -101.8002 |  | 2.9377e-05 | -5.4201 | -9767.163 | -1307.7956 | 3.2747 | -161.507 | -2821.2458 | 4.6552 | 3.4872 | 10.8495 | -1.3805 | -259.0972 | -51.7073 | -198.5754 | -18.5754 | -18.5754 | 0 | 0 | -62.5568 | -119.4782
1850000 |  | 2.01 | 1.0501 | 8.7026e-05 | 0.0073865 | -3.1342 | 4.2447 |  | 0.0055611 | -1.5708 | 238.8731 | 1.5666 | 96.8938 | 1.5605 | 0.53656 | -1.0044 | 0.1365 | -1.4339 | -43.0984 | -169.948 | 10.052 |  | 1 | 238.871 | -0.1305 | 0.017982 | 240.0003 | -1797.3486 |  | 10000 | 15727.127 | 1 | 96.8886 | 163.3695 | -101.5251 |  | 2.9218e-05 | -5.4054 | -9715.3909 | -1297.3516 | 3.2743 | -159.7365 | -2813.7551 | 4.6557 | 3.4779 | 10.8263 | -1.3813 | -259.1448 | -51.7599 | -198.5572 | -18.5572 | -18.5572 | 0 | 0 | -62.5862 | -119.4124
1855000 |  | 2.0141 | 1.0512 | 8.6557e-05 | 0.0073666 | -3.1342 | 4.2447 |  | 0.0055461 | -1.5708 | 239.5187 | 1.5666 | 97.1556 | 1.5605 | 0.53553 | -1.0057 | 0.13614 | -1.4342 | -43.144 | -169.9711 | 10.0289 |  | 1 | 239.5166 | -0.13121 | 0.018031 | 238.7322 | -1792.6783 |  | 10000 | 15769.6327 | 1 | 97.1505 | 163.3639 | -101.2515 |  | 2.9061e-05 | -5.3908 | -9664.0269 | -1287.0183 | 3.274 | -157.9806 | -2806.3038 | 4.6562 | 3.4686 | 10.8031 | -1.3822 | -259.1921 | -51.8123 | -198.539 | -18.539 | -18.539 | 0 | 0 | -62.6154 | -119.3469
1860000 |  | 2.0182 | 1.0524 | 8.6093e-05 | 0.0073468 | -3.1342 | 4.2447 |  | 0.0055312 | -1.5708 | 240.1643 | 1.5666 | 97.4175 | 1.5605 | 0.5345 | -1.0069 | 0.13578 | -1.4346 | -43.1894 | -169.9941 | 10.0059 |  | 1 | 240.1622 | -0.13192 | 0.018079 | 237.4741 | -1788.0317 |  | 10000 | 15812.1385 | 1 | 97.4124 | 163.3583 | -100.9794 |  | 2.8905e-05 | -5.3763 | -9613.0667 | -1276.794 | 3.2736 | -156.239 | -2798.8915 | 4.6566 | 3.4594 | 10.78 | -1.383 | -259.2393 | -51.8646 | -198.5209 | -18.5209 | -18.5209 | 0 | 0 | -62.6446 | -119.2816
1865000 |  | 2.0223 | 1.0535 | 8.5632e-05 | 0.0073271 | -3.1343 | 4.2447 |  | 0.0055163 | -1.5708 | 240.8099 | 1.5666 | 97.6793 | 1.5606 | 0.53348 | -1.0081 | 0.13543 | -1.435 | -43.2346 | -170.0169 | 9.9831 |  | 1 | 240.8078 | -0.13263 | 0.018128 | 236.2258 | -1783.4087 |  | 10000 | 15854.6442 | 1 | 97.6742 | 163.3528 | -100.7087 |  | 2.875e-05 | -5.3619 | -9562.5061 | -1266.6775 | 3.2733 | -154.5117 | -2791.5179 | 4.6571 | 3.4502 | 10.7569 | -1.3838 | -259.2862 | -51.9167 | -198.5028 | -18.5028 | -18.5028 | 0 | 0 | -62.6736 | -119.2165
1870000 |  | 2.0264 | 1.0547 | 8.5174e-05 | 0.0073075 | -3.1343 | 4.2447 |  | 0.0055016 | -1.5708 | 241.4555 | 1.5667 | 97.9412 | 1.5606 | 0.53246 | -1.0093 | 0.13507 | -1.4353 | -43.2798 | -170.0397 | 9.9603 |  | 1 | 241.4534 | -0.13334 | 0.018177 | 234.9873 | -1778.809 |  | 10000 | 15897.15 | 1 | 97.9361 | 163.3473 | -100.4395 |  | 2.8597e-05 | -5.3476 | -9512.341 | -1256.6672 | 3.2729 | -152.7984 | -2784.1827 | 4.6576 | 3.4411 | 10.7339 | -1.3846 | -259.333 | -51.9687 | -198.4848 | -18.4848 | -18.4848 | 0 | 0 | -62.7025 | -119.1518
1875000 |  | 2.0305 | 1.0558 | 8.4721e-05 | 0.007288 | -3.1343 | 4.2447 |  | 0.0054869 | -1.5708 | 242.101 | 1.5667 | 98.203 | 1.5606 | 0.53144 | -1.0105 | 0.13472 | -1.4357 | -43.3248 | -170.0624 | 9.9376 |  | 1 | 242.099 | -0.13405 | 0.018225 | 233.7584 | -1774.2326 |  | 10000 | 15939.6557 | 1 | 98.1979 | 163.3418 | -100.1717 |  | 2.8444e-05 | -5.3333 | -9462.5673 | -1246.7618 | 3.2726 | -151.099 | -2776.8857 | 4.658 | 3.432 | 10.7109 | -1.3854 | -259.3795 | -52.0204 | -198.4668 | -18.4668 | -18.4668 | 0 | 0 | -62.7314 | -119.0873
1880000 |  | 2.0346 | 1.057 | 8.4271e-05 | 0.0072686 | -3.1343 | 4.2447 |  | 0.0054723 | -1.5708 | 242.7466 | 1.5667 | 98.4649 | 1.5606 | 0.53042 | -1.0117 | 0.13437 | -1.436 | -43.3698 | -170.0849 | 9.9151 |  | 1 | 242.7446 | -0.13477 | 0.018274 | 232.539 | -1769.6792 |  | 10000 | 15982.1615 | 1 | 98.4598 | 163.3364 | -99.9054 |  | 2.8293e-05 | -5.3191 | -9413.1808 | -1236.9599 | 3.2723 | -149.4134 | -2769.6264 | 4.6585 | 3.423 | 10.688 | -1.3862 | -259.4259 | -52.0721 | -198.4489 | -18.4489 | -18.4489 | 0 | 0 | -62.7601 | -119.023
1885000 |  | 2.0387 | 1.0581 | 8.3824e-05 | 0.0072494 | -3.1343 | 4.2447 |  | 0.0054578 | -1.5708 | 243.3922 | 1.5667 | 98.7267 | 1.5607 | 0.52941 | -1.0129 | 0.13402 | -1.4364 | -43.4146 | -170.1074 | 9.8926 |  | 1 | 243.3902 | -0.13549 | 0.018322 | 231.3292 | -1765.1487 |  | 10000 | 16024.6672 | 1 | 98.7217 | 163.331 | -99.6404 |  | 2.8143e-05 | -5.305 | -9364.1778 | -1227.2602 | 3.2719 | -147.7414 | -2762.4048 | 4.659 | 3.414 | 10.6652 | -1.387 | -259.472 | -52.1235 | -198.431 | -18.431 | -18.431 | 0 | 0 | -62.7887 | -118.959
1890000 |  | 2.0428 | 1.0592 | 8.3381e-05 | 0.0072302 | -3.1344 | 4.2447 |  | 0.0054434 | -1.5708 | 244.0378 | 1.5667 | 98.9886 | 1.5607 | 0.5284 | -1.0141 | 0.13367 | -1.4367 | -43.4593 | -170.1298 | 9.8702 |  | 1 | 244.0358 | -0.1362 | 0.018371 | 230.1287 | -1760.641 |  | 10000 | 16067.173 | 1 | 98.9835 | 163.3257 | -99.3769 |  | 2.7995e-05 | -5.291 | -9315.5542 | -1217.6613 | 3.2716 | -146.0828 | -2755.2203 | 4.6594 | 3.405 | 10.6424 | -1.3878 | -259.5179 | -52.1748 | -198.4132 | -18.4132 | -18.4132 | 0 | 0 | -62.8173 | -118.8953
1895000 |  | 2.0469 | 1.0604 | 8.2942e-05 | 0.0072111 | -3.1344 | 4.2447 |  | 0.005429 | -1.5708 | 244.6834 | 1.5667 | 99.2504 | 1.5607 | 0.5274 | -1.0153 | 0.13332 | -1.4371 | -43.5039 | -170.152 | 9.848 |  | 1 | 244.6814 | -0.13693 | 0.01842 | 228.9374 | -1756.1557 |  | 10000 | 16109.6787 | 1 | 99.2454 | 163.3204 | -99.1147 |  | 2.7847e-05 | -5.277 | -9267.3061 | -1208.162 | 3.2712 | -144.4376 | -2748.0729 | 4.6599 | 3.3961 | 10.6197 | -1.3886 | -259.5637 | -52.226 | -198.3955 | -18.3955 | -18.3955 | 0 | 0 | -62.8457 | -118.8318
1900000 |  | 2.051 | 1.0615 | 8.2506e-05 | 0.0071921 | -3.1344 | 4.2447 |  | 0.0054147 | -1.5708 | 245.329 | 1.5667 | 99.5123 | 1.5607 | 0.52639 | -1.0164 | 0.13298 | -1.4374 | -43.5483 | -170.1742 | 9.8258 |  | 1 | 245.327 | -0.13765 | 0.018468 | 227.7554 | -1751.6928 |  | 10000 | 16152.1845 | 1 | 99.5072 | 163.3151 | -98.854 |  | 2.7701e-05 | -5.2632 | -9219.4297 | -1198.761 | 3.2709 | -142.8056 | -2740.9621 | 4.6603 | 3.3873 | 10.5971 | -1.3894 | -259.6092 | -52.277 | -198.3778 | -18.3778 | -18.3778 | 0 | 0 | -62.874 | -118.7686
1905000 |  | 2.0551 | 1.0626 | 8.2073e-05 | 0.0071732 | -3.1344 | 4.2447 |  | 0.0054005 | -1.5708 | 245.9746 | 1.5667 | 99.7741 | 1.5608 | 0.52539 | -1.0176 | 0.13263 | -1.4378 | -43.5927 | -170.1963 | 9.8037 |  | 1 | 245.9726 | -0.13838 | 0.018517 | 226.5824 | -1747.2522 |  | 10000 | 16194.6902 | 1 | 99.7691 | 163.3099 | -98.5945 |  | 2.7556e-05 | -5.2493 | -9171.9213 | -1189.4569 | 3.2706 | -141.1865 | -2733.8877 | 4.6608 | 3.3785 | 10.5745 | -1.3902 | -259.6546 | -52.3278 | -198.3602 | -18.3602 | -18.3602 | 0 | 0 | -62.9023 | -118.7056
1910000 |  | 2.0592 | 1.0637 | 8.1644e-05 | 0.0071545 | -3.1344 | 4.2447 |  | 0.0053864 | -1.5708 | 246.6202 | 1.5667 | 100.036 | 1.5608 | 0.5244 | -1.0188 | 0.13229 | -1.4381 | -43.6369 | -170.2183 | 9.7817 |  | 1 | 246.6182 | -0.1391 | 0.018565 | 225.4184 | -1742.8336 |  | 10000 | 16237.1959 | 1 | 100.031 | 163.3048 | -98.3365 |  | 2.7412e-05 | -5.2356 | -9124.777 | -1180.2486 | 3.2702 | -139.5804 | -2726.8495 | 4.6612 | 3.3697 | 10.5519 | -1.391 | -259.6997 | -52.3785 | -198.3426 | -18.3426 | -18.3426 | 0 | 0 | -62.9304 | -118.6429
1915000 |  | 2.0634 | 1.0648 | 8.1218e-05 | 0.0071358 | -3.1345 | 4.2447 |  | 0.0053723 | -1.5708 | 247.2658 | 1.5668 | 100.2978 | 1.5608 | 0.5234 | -1.02 | 0.13195 | -1.4385 | -43.6811 | -170.2401 | 9.7599 |  | 1 | 247.2638 | -0.13983 | 0.018614 | 224.2632 | -1738.4369 |  | 10000 | 16279.7017 | 1 | 100.2928 | 163.2996 | -98.0798 |  | 2.7269e-05 | -5.2219 | -9077.9932 | -1171.1349 | 3.2699 | -137.9871 | -2719.8471 | 4.6617 | 3.361 | 10.5294 | -1.3918 | -259.7447 | -52.4291 | -198.3251 | -18.3251 | -18.3251 | 0 | 0 | -62.9585 | -118.5804
1920000 |  | 2.0675 | 1.0659 | 8.0796e-05 | 0.0071172 | -3.1345 | 4.2447 |  | 0.0053583 | -1.5708 | 247.9114 | 1.5668 | 100.5597 | 1.5609 | 0.52241 | -1.0211 | 0.13161 | -1.4388 | -43.7251 | -170.2619 | 9.7381 |  | 1 | 247.9094 | -0.14056 | 0.018663 | 223.1169 | -1734.0619 |  | 10000 | 16322.2074 | 1 | 100.5547 | 163.2945 | -97.8244 |  | 2.7127e-05 | -5.2083 | -9031.5663 | -1162.1144 | 3.2696 | -136.4063 | -2712.8803 | 4.6622 | 3.3524 | 10.507 | -1.3926 | -259.7894 | -52.4795 | -198.3076 | -18.3076 | -18.3076 | 0 | 0 | -62.9865 | -118.5182
1925000 |  | 2.0716 | 1.067 | 8.0376e-05 | 0.0070987 | -3.1345 | 4.2447 |  | 0.0053444 | -1.5708 | 248.557 | 1.5668 | 100.8215 | 1.5609 | 0.52143 | -1.0223 | 0.13128 | -1.4391 | -43.769 | -170.2836 | 9.7164 |  | 1 | 248.555 | -0.1413 | 0.018711 | 221.9793 | -1729.7085 |  | 10000 | 16364.7132 | 1 | 100.8166 | 163.2895 | -97.5704 |  | 2.6986e-05 | -5.1948 | -8985.4926 | -1153.1861 | 3.2692 | -134.8381 | -2705.9488 | 4.6626 | 3.3437 | 10.4846 | -1.3934 | -259.834 | -52.5297 | -198.2902 | -18.2902 | -18.2902 | 0 | 0 | -63.0143 | -118.4562
1930000 |  | 2.0757 | 1.0681 | 7.9961e-05 | 0.0070803 | -3.1345 | 4.2447 |  | 0.0053306 | -1.5708 | 249.2026 | 1.5668 | 101.0834 | 1.5609 | 0.52044 | -1.0234 | 0.13094 | -1.4395 | -43.8128 | -170.3052 | 9.6948 |  | 1 | 249.2006 | -0.14203 | 0.01876 | 220.8504 | -1725.3765 |  | 10000 | 16407.2189 | 1 | 101.0784 | 163.2845 | -97.3177 |  | 2.6846e-05 | -5.1813 | -8939.7686 | -1144.3488 | 3.2689 | -133.2822 | -2699.0524 | 4.663 | 3.3351 | 10.4623 | -1.3941 | -259.8784 | -52.5798 | -198.2729 | -18.2729 | -18.2729 | 0 | 0 | -63.0421 | -118.3945
1935000 |  | 2.0799 | 1.0692 | 7.9548e-05 | 0.007062 | -3.1345 | 4.2447 |  | 0.0053168 | -1.5708 | 249.8482 | 1.5668 | 101.3452 | 1.5609 | 0.51946 | -1.0246 | 0.13061 | -1.4398 | -43.8565 | -170.3267 | 9.6733 |  | 1 | 249.8462 | -0.14277 | 0.018808 | 219.73 | -1721.0658 |  | 10000 | 16449.7247 | 1 | 101.3403 | 163.2795 | -97.0663 |  | 2.6708e-05 | -5.168 | -8894.3908 | -1135.6013 | 3.2686 | -131.7385 | -2692.1907 | 4.6635 | 3.3266 | 10.44 | -1.3949 | -259.9226 | -52.6297 | -198.2556 | -18.2556 | -18.2556 | 0 | 0 | -63.0698 | -118.333
1940000 |  | 2.084 | 1.0703 | 7.9138e-05 | 0.0070438 | -3.1345 | 4.2447 |  | 0.0053031 | -1.5708 | 250.4937 | 1.5668 | 101.6071 | 1.561 | 0.51848 | -1.0257 | 0.13028 | -1.4401 | -43.9001 | -170.3482 | 9.6518 |  | 1 | 250.4917 | -0.14351 | 0.018857 | 218.618 | -1716.7761 |  | 10000 | 16492.2304 | 1 | 101.6021 | 163.2746 | -96.8161 |  | 2.657e-05 | -5.1546 | -8849.3557 | -1126.9424 | 3.2683 | -130.207 | -2685.3636 | 4.6639 | 3.3181 | 10.4178 | -1.3957 | -259.9666 | -52.6795 | -198.2384 | -18.2384 | -18.2384 | 0 | 0 | -63.0974 | -118.2717
1945000 |  | 2.0881 | 1.0714 | 7.8732e-05 | 0.0070257 | -3.1346 | 4.2447 |  | 0.0052894 | -1.5708 | 251.1393 | 1.5668 | 101.8689 | 1.561 | 0.5175 | -1.0269 | 0.12995 | -1.4405 | -43.9436 | -170.3695 | 9.6305 |  | 1 | 251.1373 | -0.14425 | 0.018906 | 217.5144 | -1712.5075 |  | 10000 | 16534.7362 | 1 | 101.864 | 163.2697 | -96.5673 |  | 2.6434e-05 | -5.1414 | -8804.6599 | -1118.3712 | 3.2679 | -128.6874 | -2678.5707 | 4.6644 | 3.3097 | 10.3957 | -1.3964 | -260.0105 | -52.7292 | -198.2212 | -18.2212 | -18.2212 | 0 | 0 | -63.1249 | -118.2107
1950000 |  | 2.0923 | 1.0725 | 7.8329e-05 | 0.0070077 | -3.1346 | 4.2447 |  | 0.0052759 | -1.5708 | 251.7849 | 1.5668 | 102.1308 | 1.561 | 0.51653 | -1.028 | 0.12962 | -1.4408 | -43.987 | -170.3907 | 9.6093 |  | 1 | 251.7829 | -0.14499 | 0.018954 | 216.4191 | -1708.2596 |  | 10000 | 16577.2419 | 1 | 102.1259 | 163.2648 | -96.3197 |  | 2.6298e-05 | -5.1282 | -8760.3 | -1109.8863 | 3.2676 | -127.1797 | -2671.8119 | 4.6648 | 3.3013 | 10.3736 | -1.3972 | -260.0541 | -52.7787 | -198.2041 | -18.2041 | -18.2041 | 0 | 0 | -63.1523 | -118.15
1955000 |  | 2.0964 | 1.0736 | 7.7928e-05 | 0.0069898 | -3.1346 | 4.2447 |  | 0.0052624 | -1.5708 | 252.4305 | 1.5668 | 102.3926 | 1.561 | 0.51556 | -1.0291 | 0.1293 | -1.4411 | -44.0302 | -170.4119 | 9.5881 |  | 1 | 252.4285 | -0.14573 | 0.019003 | 215.332 | -1704.0324 |  | 10000 | 16619.7477 | 1 | 102.3877 | 163.26 | -96.0734 |  | 2.6164e-05 | -5.1151 | -8716.2727 | -1101.4869 | 3.2673 | -125.6837 | -2665.0868 | 4.6653 | 3.2929 | 10.3515 | -1.398 | -260.0976 | -52.828 | -198.187 | -18.187 | -18.187 | 0 | 0 | -63.1796 | -118.0894
1960000 |  | 2.1006 | 1.0746 | 7.7531e-05 | 0.0069719 | -3.1346 | 4.2447 |  | 0.005249 | -1.5708 | 253.0761 | 1.5668 | 102.6545 | 1.5611 | 0.5146 | -1.0303 | 0.12897 | -1.4415 | -44.0734 | -170.4329 | 9.5671 |  | 1 | 253.0741 | -0.14648 | 0.019051 | 214.253 | -1699.8257 |  | 10000 | 16662.2534 | 1 | 102.6496 | 163.2552 | -95.8284 |  | 2.6031e-05 | -5.102 | -8672.5746 | -1093.1718 | 3.267 | -124.1993 | -2658.3952 | 4.6657 | 3.2846 | 10.3296 | -1.3987 | -260.1409 | -52.8773 | -198.17 | -18.17 | -18.17 | 0 | 0 | -63.2068 | -118.0291
1965000 |  | 2.1047 | 1.0757 | 7.7137e-05 | 0.0069542 | -3.1346 | 4.2447 |  | 0.0052356 | -1.5708 | 253.7217 | 1.5669 | 102.9163 | 1.5611 | 0.51363 | -1.0314 | 0.12865 | -1.4418 | -44.1164 | -170.4539 | 9.5461 |  | 1 | 253.7197 | -0.14723 | 0.0191 | 213.1821 | -1695.6394 |  | 10000 | 16704.7592 | 1 | 102.9114 | 163.2505 | -95.5846 |  | 2.5899e-05 | -5.0891 | -8629.2026 | -1084.9399 | 3.2667 | -122.7264 | -2651.7369 | 4.6661 | 3.2763 | 10.3076 | -1.3995 | -260.184 | -52.9263 | -198.1531 | -18.1531 | -18.1531 | 0 | 0 | -63.234 | -117.9691
1970000 |  | 2.1089 | 1.0768 | 7.6746e-05 | 0.0069365 | -3.1347 | 4.2447 |  | 0.0052223 | -1.5708 | 254.3673 | 1.5669 | 103.1781 | 1.5611 | 0.51267 | -1.0325 | 0.12833 | -1.4421 | -44.1594 | -170.4748 | 9.5252 |  | 1 | 254.3653 | -0.14798 | 0.019149 | 212.1191 | -1691.4733 |  | 10000 | 16747.2649 | 1 | 103.1733 | 163.2458 | -95.3421 |  | 2.5767e-05 | -5.0761 | -8586.1534 | -1076.7902 | 3.2664 | -121.2648 | -2645.1116 | 4.6666 | 3.268 | 10.2857 | -1.4002 | -260.227 | -52.9753 | -198.1362 | -18.1362 | -18.1362 | 0 | 0 | -63.261 | -117.9093
1975000 |  | 2.113 | 1.0778 | 7.6358e-05 | 0.006919 | -3.1347 | 4.2447 |  | 0.0052091 | -1.5708 | 255.0129 | 1.5669 | 103.44 | 1.5611 | 0.51171 | -1.0336 | 0.12801 | -1.4424 | -44.2022 | -170.4956 | 9.5044 |  | 1 | 255.0109 | -0.14873 | 0.019197 | 211.064 | -1687.3273 |  | 10000 | 16789.7707 | 1 | 103.4352 | 163.2411 | -95.1007 |  | 2.5637e-05 | -5.0633 | -8543.4238 | -1068.7218 | 3.266 | -119.8145 | -2638.5191 | 4.667 | 3.2598 | 10.2639 | -1.401 | -260.2697 | -53.024 | -198.1194 | -18.1194 | -18.1194 | 0 | 0 | -63.288 | -117.8497
1980000 |  | 2.1172 | 1.0789 | 7.5973e-05 | 0.0069015 | -3.1347 | 4.2447 |  | 0.0051959 | -1.5708 | 255.6585 | 1.5669 | 103.7018 | 1.5612 | 0.51076 | -1.0347 | 0.12769 | -1.4428 | -44.245 | -170.5163 | 9.4837 |  | 1 | 255.6565 | -0.14949 | 0.019246 | 210.0167 | -1683.2012 |  | 10000 | 16832.2764 | 1 | 103.697 | 163.2365 | -94.8606 |  | 2.5508e-05 | -5.0505 | -8501.0106 | -1060.7335 | 3.2657 | -118.3754 | -2631.9591 | 4.6674 | 3.2517 | 10.2421 | -1.4017 | -260.3123 | -53.0727 | -198.1027 | -18.1027 | -18.1027 | 0 | 0 | -63.3148 | -117.7903
1985000 |  | 2.1213 | 1.0799 | 7.5591e-05 | 0.0068841 | -3.1347 | 4.2447 |  | 0.0051829 | -1.5708 | 256.3041 | 1.5669 | 103.9637 | 1.5612 | 0.50981 | -1.0358 | 0.12738 | -1.4431 | -44.2876 | -170.5369 | 9.4631 |  | 1 | 256.3021 | -0.15024 | 0.019294 | 208.9772 | -1679.0949 |  | 10000 | 16874.7822 | 1 | 103.9589 | 163.2319 | -94.6217 |  | 2.5379e-05 | -5.0378 | -8458.9109 | -1052.8244 | 3.2654 | -116.9472 | -2625.4314 | 4.6679 | 3.2436 | 10.2204 | -1.4025 | -260.3548 | -53.1212 | -198.086 | -18.086 | -18.086 | 0 | 0 | -63.3416 | -117.7312
1990000 |  | 2.1255 | 1.081 | 7.5211e-05 | 0.0068668 | -3.1347 | 4.2447 |  | 0.0051698 | -1.5708 | 256.9497 | 1.5669 | 104.2255 | 1.5612 | 0.50886 | -1.0369 | 0.12706 | -1.4434 | -44.3301 | -170.5574 | 9.4426 |  | 1 | 256.9477 | -0.151 | 0.019343 | 207.9453 | -1675.0082 |  | 10000 | 16917.2879 | 1 | 104.2207 | 163.2273 | -94.384 |  | 2.5252e-05 | -5.0251 | -8417.1215 | -1044.9936 | 3.2651 | -115.53 | -2618.9357 | 4.6683 | 3.2355 | 10.1988 | -1.4032 | -260.397 | -53.1696 | -198.0693 | -18.0693 | -18.0693 | 0 | 0 | -63.3683 | -117.6723
1995000 |  | 2.1296 | 1.082 | 7.4835e-05 | 0.0068496 | -3.1347 | 4.2447 |  | 0.0051569 | -1.5708 | 257.5953 | 1.5669 | 104.4874 | 1.5612 | 0.50791 | -1.038 | 0.12675 | -1.4437 | -44.3726 | -170.5779 | 9.4221 |  | 1 | 257.5933 | -0.15176 | 0.019392 | 206.921 | -1670.9411 |  | 10000 | 16959.7937 | 1 | 104.4826 | 163.2228 | -94.1475 |  | 2.5125e-05 | -5.0125 | -8375.6394 | -1037.24 | 3.2648 | -114.1235 | -2612.4719 | 4.6687 | 3.2274 | 10.1771 | -1.4039 | -260.4391 | -53.2178 | -198.0528 | -18.0528 | -18.0528 | 0 | 0 | -63.3949 | -117.6137
2000000 |  | 2.1338 | 1.083 | 7.4461e-05 | 0.0068325 | -3.1348 | 4.2447 |  | 0.005144 | -1.5708 | 258.2409 | 1.5669 | 104.7492 | 1.5612 | 0.50697 | -1.0391 | 0.12644 | -1.444 | -44.4149 | -170.5982 | 9.4018 |  | 1 | 258.2389 | -0.15252 | 0.01944 | 205.9042 | -1666.8933 |  | 10000 | 17002.2994 | 1 | 104.7445 | 163.2183 | -93.9122 |  | 2.5e-05 | -5 | -8334.4615 | -1029.5627 | 3.2645 | -112.7278 | -2606.0397 | 4.6692 | 3.2194 | 10.1556 | -1.4047 | -260.481 | -53.2659 | -198.0362 | -18.0362 | -18.0362 | 0 | 0 | -63.4215 | -117.5552
2250000 |  | 2.3445 | 1.1302 | 5.8833e-05 | 0.0060732 | -3.1355 | 4.2447 |  | 0.0045724 | -1.5708 | 290.5205 | 1.5674 | 117.8418 | 1.5623 | 0.46331 | -1.0891 | 0.11258 | -1.458 | -46.4107 | -171.518 | 8.482 |  | 1 | 290.5188 | -0.19303 | 0.02187 | 163.2374 | -1486.517 |  | 10000 | 19127.5868 | 1 | 117.8375 | 163.0301 | -83.4791 |  | 1.9753e-05 | -4.4444 | -6606.7389 | -725.529 | 3.251 | -54.4955 | -2320.1734 | 4.6889 | 2.8638 | 9.139 | -1.4379 | -262.3876 | -55.5106 | -197.2868 | -17.2868 | -17.2868 | 0 | 0 | -64.6496 | -114.8992
2500000 |  | 2.5596 | 1.1694 | 4.7654e-05 | 0.0054659 | -3.1361 | 4.2447 |  | 0.0041152 | -1.5708 | 322.8002 | 1.5677 | 130.9344 | 1.5632 | 0.42575 | -1.131 | 0.10144 | -1.4692 | -48.2026 | -172.2786 | 7.7214 |  | 1 | 322.7986 | -0.23831 | 0.0243 | 132.5415 | -1340.9953 |  | 10000 | 21252.8743 | 1 | 130.9306 | 162.8955 | -75.1322 |  | 1.6e-05 | -4 | -5363.9789 | -530.1873 | 3.2401 | -13.0054 | -2090.5508 | 4.7062 | 2.5783 | 8.2266 | -1.4661 | -263.9987 | -57.491 | -196.6825 | -16.6825 | -16.6825 | 0 | 0 | -65.7176 | -112.6838
2750000 |  | 2.778 | 1.2026 | 3.9383e-05 | 0.0049689 | -3.1366 | 4.2447 |  | 0.0037411 | -1.5708 | 355.0799 | 1.568 | 144.0271 | 1.5639 | 0.39328 | -1.1666 | 0.092302 | -1.4784 | -49.8284 | -172.9178 | 7.0822 |  | 1 | 355.0785 | -0.28836 | 0.02673 | 109.7344 | -1221.2008 |  | 10000 | 23378.1617 | 1 | 144.0236 | 162.7959 | -68.3027 |  | 1.3223e-05 | -3.6364 | -4440.7286 | -399.0503 | 3.2312 | 17.6043 | -1902.1198 | -1.5615 | 2.3439 | 7.3989 | 4.7928 | 94.6046 | -59.2632 | 163.7912 | 343.7912 | -16.2088 | 0 | 0 | -66.6621 | -110.8134
3000000 |  | 2.9991 | 1.2308 | 3.3093e-05 | 0.0045548 | -3.137 | 4.2447 |  | 0.0034293 | -1.5708 | 387.3597 | 1.5682 | 157.1199 | 1.5644 | 0.36504 | -1.1971 | 0.084668 | -1.486 | -51.3163 | -173.4619 | 6.5381 |  | 1 | 387.3584 | -0.34317 | 0.02916 | 92.333 | -1120.9127 |  | 10000 | 25503.4491 | 1 | 157.1167 | 162.7202 | -62.6113 |  | 1.1111e-05 | -3.3333 | -3736.3746 | -307.7891 | 3.2238 | 40.835 | -1744.7429 | -1.5474 | 2.1482 | 6.6414 | 4.7712 | 93.3684 | -60.8673 | 164.1519 | 344.1519 | -15.8481 | 0 | 0 | -67.5087 | -109.2166
3250000 |  | 3.2222 | 1.2552 | 2.8197e-05 | 0.0042044 | -3.1374 | 4.2447 |  | 0.0031655 | -1.5708 | 419.6394 | 1.5684 | 170.2127 | 1.5649 | 0.34034 | -1.2235 | 0.078196 | -1.4925 | -52.6878 | -173.9304 | 6.0696 |  | 1 | 419.6382 | -0.40275 | 0.03159 | 78.7578 | -1035.7534 |  | 10000 | 27628.7366 | 1 | 170.2098 | 162.6612 | -57.7954 |  | 9.4675e-06 | -3.0769 | -3186.9328 | -242.3415 | 3.2175 | 58.8835 | -1611.3484 | -1.5343 | 1.9822 | 5.9429 | 4.7518 | 92.2557 | -62.3331 | 164.4162 | 344.4162 | -15.5838 | 0 | 0 | -68.276 | -107.8395
3500000 |  | 3.4469 | 1.2765 | 2.4313e-05 | 0.0039041 | -3.1377 | 4.2447 |  | 0.0029394 | -1.5708 | 451.9192 | 1.5686 | 183.3055 | 1.5653 | 0.31858 | -1.2466 | 0.072641 | -1.4981 | -53.9598 | -174.3378 | 5.6622 |  | 1 | 451.9181 | -0.4671 | 0.03402 | 67.9658 | -962.5571 |  | 10000 | 29754.024 | 1 | 183.3028 | 162.6145 | -53.6674 |  | 8.1633e-06 | -2.8571 | -2750.1625 | -194.1957 | 3.2121 | 73.1856 | -1496.855 | -1.5219 | 1.8397 | 5.2948 | 4.734 | 91.24 | -63.6829 | 164.5989 | 344.5989 | -15.4011 | 0 | 0 | -68.9777 | -106.6411
3750000 |  | 3.673 | 1.2951 | 2.1179e-05 | 0.0036438 | -3.1379 | 4.2447 |  | 0.0027435 | -1.5708 | 484.199 | 1.5687 | 196.3984 | 1.5657 | 0.2993 | -1.2668 | 0.067822 | -1.5029 | -55.1456 | -174.6951 | 5.3049 |  | 1 | 484.198 | -0.53621 | 0.03645 | 59.246 | -898.9793 |  | 10000 | 31879.3114 | 1 | 196.3959 | 162.5767 | -50.0898 |  | 7.1111e-06 | -2.6667 | -2397.2778 | -157.9958 | 3.2074 | 84.7114 | -1397.5195 | -1.5103 | 1.716 | 4.6901 | 4.7177 | 90.3019 | -64.9343 | 164.7123 | 344.7123 | -15.2877 | 0 | 0 | -69.6244 | -105.5897
4000000 |  | 3.9003 | 1.3115 | 1.8615e-05 | 0.0034161 | -3.1382 | 4.2447 |  | 0.002572 | -1.5708 | 516.4788 | 1.5689 | 209.4913 | 1.566 | 0.28213 | -1.2848 | 0.063601 | -1.5072 | -56.2561 | -175.0108 | 4.9892 |  | 1 | 516.4778 | -0.61008 | 0.03888 | 52.1007 | -843.2485 |  | 10000 | 34004.5988 | 1 | 209.4889 | 162.5459 | -46.9593 |  | 6.25e-06 | -2.5 | -2108.1209 | -130.2571 | 3.2033 | 94.1364 | -1310.524 | -1.4991 | 1.6075 | 4.1232 | 4.7024 | 89.4271 | -66.1009 | 164.7668 | 344.7668 | -15.2332 | 0 | 0 | -70.2241 | -104.6603
4250000 |  | 4.1285 | 1.3261 | 1.6489e-05 | 0.0032151 | -3.1384 | 4.2447 |  | 0.0024207 | -1.5708 | 548.7586 | 1.569 | 222.5842 | 1.5663 | 0.26675 | -1.3008 | 0.059873 | -1.5109 | -57.3004 | -175.2917 | 4.7083 |  | 1 | 548.7577 | -0.68873 | 0.04131 | 46.1728 | -794.0012 |  | 10000 | 36129.8863 | 1 | 222.582 | 162.5203 | -44.1971 |  | 5.5363e-06 | -2.3529 | -1868.2379 | -108.6463 | 3.1997 | 101.9419 | -1233.7074 | -1.4884 | 1.5117 | 3.5895 | 4.688 | 88.6046 | -67.1939 | 164.7712 | 344.7712 | -15.2288 | 0 | 0 | -70.7834 | -103.8334
4500000 |  | 4.3574 | 1.3392 | 1.4708e-05 | 0.0030365 | -3.1386 | 4.2447 |  | 0.0022862 | -1.5708 | 581.0384 | 1.5691 | 235.6772 | 1.5666 | 0.2529 | -1.3151 | 0.056558 | -1.5142 | -58.2857 | -175.5432 | 4.4568 |  | 1 | 581.0376 | -0.77214 | 0.04374 | 41.201 | -750.1717 |  | 10000 | 38255.1737 | 1 | 235.6751 | 162.4988 | -41.7418 |  | 4.9383e-06 | -2.2222 | -1667.048 | -91.5614 | 3.1965 | 108.4792 | -1165.3843 | -1.478 | 1.4265 | 3.0852 | 4.6744 | 87.8257 | -68.2223 | 164.7326 | 344.7326 | -15.2674 | 0 | 0 | -71.3075 | -103.0932
4750000 |  | 4.5871 | 1.351 | 1.32e-05 | 0.0028767 | -3.1387 | 4.2447 |  | 0.0021659 | -1.5708 | 613.3182 | 1.5692 | 248.7701 | 1.5668 | 0.24038 | -1.328 | 0.05359 | -1.5172 | -59.2185 | -175.7696 | 4.2304 |  | 1 | 613.3174 | -0.86031 | 0.04617 | 36.9903 | -710.9149 |  | 10000 | 40380.4611 | 1 | 248.7681 | 162.4807 | -39.5449 |  | 4.4321e-06 | -2.1053 | -1496.6628 | -77.8774 | 3.1936 | 114.0089 | -1104.2218 | -1.4679 | 1.3501 | 2.607 | 4.6615 | 87.0838 | -69.1936 | 164.6569 | 344.6569 | -15.3431 | 0 | 0 | -71.8007 | -102.4269
5000000 |  | 4.8173 | 1.3617 | 1.1913e-05 | 0.0027329 | -3.1389 | 4.2447 |  | 0.0020576 | -1.5708 | 645.5981 | 1.5692 | 261.8631 | 1.567 | 0.22901 | -1.3397 | 0.050917 | -1.5199 | -60.104 | -175.9744 | 4.0256 |  | 1 | 645.5973 | -0.95326 | 0.0486 | 33.3931 | -675.5526 |  | 10000 | 42505.7486 | 1 | 261.8612 | 162.4652 | -37.5677 |  | 4e-06 | -2 | -1351.105 | -66.7889 | 3.191 | 118.728 | -1049.1516 | -1.4581 | 1.2812 | 2.1524 | 4.6491 | 86.3735 | -70.114 | 164.5493 | 344.5493 | -15.4507 | 0 | 0 | -72.2664 | -101.8242
5100000 |  | 4.9096 | 1.3657 | 1.1451e-05 | 0.0026793 | -3.1389 | 4.2447 |  | 0.0020172 | -1.5708 | 658.51 | 1.5693 | 267.1003 | 1.5671 | 0.22475 | -1.3441 | 0.049922 | -1.5209 | -60.446 | -176.0509 | 3.9491 |  | 1 | 658.5092 | -0.99177 | 0.049572 | 32.0996 | -662.3711 |  | 10000 | 43355.8635 | 2 | 267.0984 | 162.5929 | -36.2219 |  | 3.8447e-06 | -1.9608 | -1298.7667 | -62.943 | 3.19 | 121.7925 | -1028.2887 | -1.4529 | 1.2557 | 1.978 | 4.6429 | 86.0198 | -70.4676 | 164.4209 | 344.4209 | -15.5791 | 0 | 0 | -72.4456 | -101.599
5200000 |  | 5.0019 | 1.3695 | 1.1014e-05 | 0.0026277 | -3.139 | 4.2447 |  | 0.0019785 | -1.5708 | 671.4219 | 1.5693 | 272.3375 | 1.5671 | 0.22064 | -1.3483 | 0.048964 | -1.5218 | -60.7814 | -176.1247 | 3.8753 |  | 1 | 671.4212 | -1.031 | 0.050544 | 30.8798 | -649.693 |  | 10000 | 44205.9785 | 3 | 272.3356 | 162.7064 | -34.9271 |  | 3.6982e-06 | -1.9231 | -1249.4095 | -59.3867 | 3.1891 | 124.6527 | -1008.196 | -1.4478 | 1.2313 | 1.8071 | 4.6369 | 85.6731 | -70.8141 | 164.291 | 344.291 | -15.709 | 0 | 0 | -72.6212 | -101.382
5300000 |  | 5.0942 | 1.3732 | 1.0603e-05 | 0.0025782 | -3.139 | 4.2447 |  | 0.0019411 | -1.5708 | 684.3339 | 1.5693 | 277.5746 | 1.5672 | 0.21667 | -1.3524 | 0.048042 | -1.5227 | -61.1105 | -176.1957 | 3.8043 |  | 1 | 684.3331 | -1.0711 | 0.051516 | 29.7282 | -637.49 |  | 10000 | 45056.0935 | 4 | 277.5728 | 162.807 | -33.6804 |  | 3.56e-06 | -1.8868 | -1202.8113 | -56.0932 | 3.1882 | 127.3248 | -988.8326 | -1.4427 | 1.2077 | 1.6395 | 4.6309 | 85.3329 | -71.1536 | 164.1599 | 344.1599 | -15.8401 | 0 | 0 | -72.7931 | -101.173
5400000 |  | 5.1867 | 1.3768 | 1.0214e-05 | 0.0025304 | -3.1391 | 4.2447 |  | 0.0019052 | -1.5708 | 697.2458 | 1.5694 | 282.8118 | 1.5673 | 0.21284 | -1.3563 | 0.047155 | -1.5236 | -61.4335 | -176.2643 | 3.7357 |  | 1 | 697.2451 | -1.1119 | 0.052488 | 28.6398 | -625.736 |  | 10000 | 45906.2084 | 5 | 282.8101 | 162.8959 | -32.4795 |  | 3.4294e-06 | -1.8519 | -1158.7703 | -53.0388 | 3.1873 | 129.8233 | -970.1607 | -1.4378 | 1.1851 | 1.4751 | 4.6251 | 84.9989 | -71.4865 | 164.0275 | 344.0275 | -15.9725 | 0 | 0 | -72.9616 | -100.9713
5500000 |  | 5.2792 | 1.3802 | 9.8456e-06 | 0.0024844 | -3.1391 | 4.2447 |  | 0.0018705 | -1.5708 | 710.1577 | 1.5694 | 288.049 | 1.5673 | 0.20914 | -1.3601 | 0.046299 | -1.5245 | -61.7507 | -176.3304 | 3.6696 |  | 1 | 710.157 | -1.1534 | 0.05346 | 27.61 | -614.4067 |  | 10000 | 46756.3234 | 6 | 288.0473 | 162.9741 | -31.3218 |  | 3.3058e-06 | -1.8182 | -1117.1031 | -50.2021 | 3.1865 | 132.1615 | -952.1449 | -1.4329 | 1.1633 | 1.3137 | 4.6194 | 84.6707 | -71.8131 | 163.894 | 343.894 | -16.106 | 0 | 0 | -73.1268 | -100.7767
5600000 |  | 5.3718 | 1.3835 | 9.4971e-06 | 0.00244 | -3.1392 | 4.2447 |  | 0.0018371 | -1.5708 | 723.0697 | 1.5694 | 293.2862 | 1.5674 | 0.20557 | -1.3638 | 0.045474 | -1.5253 | -62.0622 | -176.3943 | 3.6057 |  | 1 | 723.069 | -1.1958 | 0.054432 | 26.6348 | -603.4796 |  | 10000 | 47606.4384 | 7 | 293.2845 | 163.0426 | -30.2051 |  | 3.1888e-06 | -1.7857 | -1077.642 | -47.564 | 3.1857 | 134.3516 | -934.7521 | -1.428 | 1.1422 | 1.1552 | 4.6137 | 84.3481 | -72.1336 | 163.7593 | 343.7593 | -16.2407 | 0 | 0 | -73.2889 | -100.5889
5700000 |  | 5.4644 | 1.3868 | 9.1668e-06 | 0.0023972 | -3.1392 | 4.2447 |  | 0.0018049 | -1.5708 | 735.9816 | 1.5694 | 298.5234 | 1.5674 | 0.20211 | -1.3673 | 0.044678 | -1.5261 | -62.3682 | -176.456 | 3.544 |  | 1 | 735.9809 | -1.2389 | 0.055404 | 25.7103 | -592.9336 |  | 10000 | 48456.5534 | 8 | 298.5217 | 163.1023 | -29.1275 |  | 3.0779e-06 | -1.7544 | -1040.2343 | -45.1075 | 3.1849 | 136.4045 | -917.9512 | -1.4233 | 1.122 | 0.99954 | 4.6082 | 84.0308 | -72.4483 | 163.6235 | 343.6235 | -16.3765 | 0 | 0 | -73.4478 | -100.4073
5800000 |  | 5.5571 | 1.3899 | 8.8535e-06 | 0.0023559 | -3.1392 | 4.2447 |  | 0.0017738 | -1.5708 | 748.8935 | 1.5695 | 303.7606 | 1.5675 | 0.19877 | -1.3707 | 0.043909 | -1.5269 | -62.6689 | -176.5156 | 3.4844 |  | 1 | 748.8929 | -1.2827 | 0.056377 | 24.833 | -582.7491 |  | 10000 | 49306.6683 | 9 | 303.759 | 163.1539 | -28.0868 |  | 2.9727e-06 | -1.7241 | -1004.7398 | -42.8173 | 3.1842 | 138.3303 | -901.7133 | -1.4186 | 1.1024 | 0.84656 | 4.6028 | 83.7185 | -72.7573 | 163.4867 | 343.4867 | -16.5133 | 0 | 0 | -73.6039 | -100.2319
5900000 |  | 5.6498 | 1.3929 | 8.5559e-06 | 0.002316 | -3.1393 | 4.2447 |  | 0.0017437 | -1.5708 | 761.8055 | 1.5695 | 308.9978 | 1.5676 | 0.19553 | -1.374 | 0.043166 | -1.5276 | -62.9646 | -176.5733 | 3.4267 |  | 1 | 761.8048 | -1.3273 | 0.057349 | 23.9999 | -572.908 |  | 10000 | 50156.7833 | 10 | 308.9962 | 163.1981 | -27.0813 |  | 2.8727e-06 | -1.6949 | -971.0305 | -40.6795 | 3.1835 | 140.1382 | -886.0111 | -1.4139 | 1.0835 | 0.69618 | 4.5974 | 83.411 | -73.0609 | 163.3488 | 343.3488 | -16.6512 | 0 | 0 | -73.7571 | -100.0622
6000000 |  | 5.7426 | 1.3958 | 8.2731e-06 | 0.0022774 | -3.1393 | 4.2447 |  | 0.0017147 | -1.5708 | 774.7174 | 1.5695 | 314.235 | 1.5676 | 0.19239 | -1.3772 | 0.042448 | -1.5283 | -63.2553 | -176.6292 | 3.3708 |  | 1 | 774.7167 | -1.3727 | 0.058321 | 23.208 | -563.3932 |  | 10000 | 51006.8983 | 11 | 314.2334 | 163.2357 | -26.1093 |  | 2.7778e-06 | -1.6667 | -938.9886 | -38.6816 | 3.1828 | 141.8365 | -870.8192 | -1.4093 | 1.0652 | 0.5483 | 4.5921 | 83.108 | -73.3593 | 163.2101 | 343.2101 | -16.7899 | 0 | 0 | -73.9076 | -99.898
6100000 |  | 5.8354 | 1.3986 | 8.004e-06 | 0.00224 | -3.1394 | 4.2447 |  | 0.0016866 | -1.5708 | 787.6293 | 1.5695 | 319.4722 | 1.5677 | 0.18935 | -1.3803 | 0.041753 | -1.529 | -63.5412 | -176.6832 | 3.3168 |  | 1 | 787.6287 | -1.4188 | 0.059293 | 22.4547 | -554.1887 |  | 10000 | 51857.0132 | 12 | 319.4706 | 163.2671 | -25.1691 |  | 2.6874e-06 | -1.6393 | -908.5061 | -36.8124 | 3.1821 | 143.4331 | -856.1135 | -1.4048 | 1.0475 | 0.40283 | 4.5869 | 82.8093 | -73.6526 | 163.0704 | 343.0704 | -16.9296 | 0 | 0 | -74.0554 | -99.739
6200000 |  | 5.9283 | 1.4013 | 7.7479e-06 | 0.0022039 | -3.1394 | 4.2447 |  | 0.0016594 | -1.5708 | 800.5413 | 1.5695 | 324.7094 | 1.5677 | 0.1864 | -1.3833 | 0.041081 | -1.5297 | -63.8225 | -176.7356 | 3.2644 |  | 1 | 800.5406 | -1.4657 | 0.060265 | 21.7374 | -545.2797 |  | 10000 | 52707.1282 | 13 | 324.7079 | 163.2929 | -24.2593 |  | 2.6015e-06 | -1.6129 | -879.4833 | -35.0617 | 3.1814 | 144.9349 | -841.8716 | -1.4003 | 1.0303 | 0.25969 | 4.5817 | 82.5148 | -73.9411 | 162.9299 | 342.9299 | -17.0701 | 0 | 0 | -74.2008 | -99.5849
6300000 |  | 6.0212 | 1.4039 | 7.5039e-06 | 0.0021689 | -3.1394 | 4.2447 |  | 0.001633 | -1.5708 | 813.4532 | 1.5696 | 329.9466 | 1.5678 | 0.18354 | -1.3862 | 0.04043 | -1.5304 | -64.0994 | -176.7864 | 3.2136 |  | 1 | 813.4526 | -1.5134 | 0.061237 | 21.0539 | -536.6521 |  | 10000 | 53557.2432 | 14 | 329.9451 | 163.3137 | -23.3785 |  | 2.5195e-06 | -1.5873 | -851.8287 | -33.4202 | 3.1808 | 146.3485 | -828.0722 | -1.3959 | 1.0138 | 0.11879 | 4.5767 | 82.2241 | -74.2248 | 162.7885 | 342.7885 | -17.2115 | 0 | 0 | -74.3436 | -99.4357
6400000 |  | 6.1142 | 1.4065 | 7.2712e-06 | 0.002135 | -3.1395 | 4.2447 |  | 0.0016075 | -1.5708 | 826.3651 | 1.5696 | 335.1838 | 1.5678 | 0.18077 | -1.389 | 0.039799 | -1.531 | -64.3719 | -176.8356 | 3.1644 |  | 1 | 826.3645 | -1.5618 | 0.062209 | 20.4021 | -528.2929 |  | 10000 | 54407.3581 | 15 | 335.1823 | 163.3297 | -22.5252 |  | 2.4414e-06 | -1.5625 | -825.4576 | -31.8796 | 3.1802 | 147.6799 | -814.6954 | -1.3915 | 0.99771 | -0.019947 | 4.5717 | 81.9373 | -74.5041 | 162.6463 | 342.6463 | -17.3537 | 0 | 0 | -74.4841 | -99.2909
6500000 |  | 6.2072 | 1.409 | 7.0492e-06 | 0.0021022 | -3.1395 | 4.2447 |  | 0.0015828 | -1.5708 | 839.2771 | 1.5696 | 340.421 | 1.5679 | 0.17808 | -1.3918 | 0.039188 | -1.5316 | -64.6403 | -176.8833 | 3.1167 |  | 1 | 839.2765 | -1.611 | 0.063181 | 19.7802 | -520.1897 |  | 10000 | 55257.4731 | 16 | 340.4195 | 163.3415 | -21.6983 |  | 2.3669e-06 | -1.5385 | -800.2918 | -30.4322 | 3.1796 | 148.9344 | -801.7225 | -1.3871 | 0.98213 | -0.15658 | 4.5667 | 81.6539 | -74.7789 | 162.5034 | 342.5034 | -17.4966 | 0 | 0 | -74.6223 | -99.1505
6600000 |  | 6.3002 | 1.4114 | 6.8372e-06 | 0.0020703 | -3.1395 | 4.2447 |  | 0.0015588 | -1.5708 | 852.189 | 1.5696 | 345.6582 | 1.5679 | 0.17546 | -1.3944 | 0.038595 | -1.5322 | -64.9046 | -176.9297 | 3.0703 |  | 1 | 852.1884 | -1.661 | 0.064153 | 19.1862 | -512.331 |  | 10000 | 56107.5881 | 17 | 345.6567 | 163.3494 | -20.8966 |  | 2.2957e-06 | -1.5152 | -776.259 | -29.0712 | 3.179 | 150.1172 | -789.1358 | -1.3828 | 0.96703 | -0.2912 | 4.5618 | 81.3741 | -75.0496 | 162.3598 | 342.3598 | -17.6402 | 0 | 0 | -74.7584 | -99.0143
6700000 |  | 6.3933 | 1.4137 | 6.6347e-06 | 0.0020394 | -3.1396 | 4.2447 |  | 0.0015355 | -1.5708 | 865.1009 | 1.5696 | 350.8954 | 1.5679 | 0.17292 | -1.397 | 0.03802 | -1.5328 | -65.1649 | -176.9747 | 3.0253 |  | 1 | 865.1004 | -1.7117 | 0.065125 | 18.6186 | -504.7058 |  | 10000 | 56957.7031 | 18 | 350.894 | 163.3537 | -20.119 |  | 2.2277e-06 | -1.4925 | -753.2923 | -27.79 | 3.1785 | 151.2331 | -776.9185 | -1.3785 | 0.95237 | -0.42385 | 4.557 | 81.0975 | -75.3161 | 162.2155 | 342.2155 | -17.7845 | 0 | 0 | -74.8922 | -98.882
6800000 |  | 6.4864 | 1.416 | 6.441e-06 | 0.0020094 | -3.1396 | 4.2447 |  | 0.0015129 | -1.5708 | 878.0129 | 1.5697 | 356.1326 | 1.568 | 0.17046 | -1.3995 | 0.037462 | -1.5333 | -65.4214 | -177.0184 | 2.9816 |  | 1 | 878.0123 | -1.7631 | 0.066097 | 18.0757 | -497.3041 |  | 10000 | 57807.818 | 19 | 356.1312 | 163.3548 | -19.3644 |  | 2.1626e-06 | -1.4706 | -731.3294 | -26.5831 | 3.1779 | 152.2862 | -765.0548 | -1.3743 | 0.93814 | -0.55461 | 4.5522 | 80.824 | -75.5786 | 162.0705 | 342.0705 | -17.9295 | 0 | 0 | -75.024 | -98.7535
6900000 |  | 6.5795 | 1.4182 | 6.2556e-06 | 0.0019803 | -3.1396 | 4.2447 |  | 0.001491 | -1.5708 | 890.9248 | 1.5697 | 361.3698 | 1.568 | 0.16806 | -1.4019 | 0.036919 | -1.5339 | -65.6742 | -177.0609 | 2.9391 |  | 1 | 890.9243 | -1.8154 | 0.067069 | 17.5563 | -490.1159 |  | 10000 | 58657.933 | 20 | 361.3684 | 163.3529 | -18.6318 |  | 2.1004e-06 | -1.4493 | -710.3129 | -25.445 | 3.1774 | 153.2805 | -753.53 | -1.3701 | 0.92432 | -0.68353 | 4.5475 | 80.5535 | -75.8373 | 161.9249 | 341.9249 | -18.0751 | 0 | 0 | -75.1538 | -98.6286
7000000 |  | 6.6727 | 1.4204 | 6.0782e-06 | 0.001952 | -3.1396 | 4.2447 |  | 0.0014697 | -1.5708 | 903.8368 | 1.5697 | 366.607 | 1.5681 | 0.16572 | -1.4043 | 0.036393 | -1.5344 | -65.9233 | -177.1022 | 2.8978 |  | 1 | 903.8362 | -1.8684 | 0.068041 | 17.059 | -483.1324 |  | 10000 | 59508.048 | 21 | 366.6056 | 163.3482 | -17.9203 |  | 2.0408e-06 | -1.4286 | -690.1891 | -24.3709 | 3.1769 | 154.2199 | -742.3298 | -1.366 | 0.91089 | -0.81068 | 4.5428 | 80.286 | -76.0923 | 161.7788 | 341.7788 | -18.2212 | 0 | 0 | -75.2816 | -98.5072
7100000 |  | 6.7659 | 1.4225 | 5.9081e-06 | 0.0019245 | -3.1397 | 4.2447 |  | 0.001449 | -1.5708 | 916.7487 | 1.5697 | 371.8442 | 1.5681 | 0.16345 | -1.4066 | 0.035881 | -1.5349 | -66.169 | -177.1423 | 2.8577 |  | 1 | 916.7482 | -1.9221 | 0.069013 | 16.5824 | -476.3448 |  | 10000 | 60358.1629 | 22 | 371.8429 | 163.341 | -17.229 |  | 1.9837e-06 | -1.4085 | -670.9082 | -23.3565 | 3.1764 | 155.1077 | -731.4409 | -1.3618 | 0.89783 | -0.9361 | 4.5382 | 80.0212 | -76.3436 | 161.632 | 341.632 | -18.368 | 0 | 0 | -75.4075 | -98.3892
7200000 |  | 6.8591 | 1.4245 | 5.7452e-06 | 0.0018978 | -3.1397 | 4.2447 |  | 0.0014289 | -1.5708 | 929.6606 | 1.5697 | 377.0814 | 1.5681 | 0.16124 | -1.4089 | 0.035383 | -1.5354 | -66.4112 | -177.1814 | 2.8186 |  | 1 | 929.6601 | -1.9767 | 0.069985 | 16.1256 | -469.7451 |  | 10000 | 61208.2779 | 23 | 377.0801 | 163.3316 | -16.5572 |  | 1.929e-06 | -1.3889 | -652.4237 | -22.3975 | 3.1759 | 155.947 | -720.8508 | -1.3577 | 0.88513 | -1.0598 | 4.5337 | 79.7591 | -76.5915 | 161.4847 | 341.4847 | -18.5153 | 0 | 0 | -75.5316 | -98.2744
7300000 |  | 6.9524 | 1.4265 | 5.5888e-06 | 0.0018718 | -3.1397 | 4.2447 |  | 0.0014093 | -1.5708 | 942.5726 | 1.5697 | 382.3186 | 1.5682 | 0.15909 | -1.411 | 0.034899 | -1.5359 | -66.6501 | -177.2194 | 2.7806 |  | 1 | 942.572 | -2.032 | 0.070957 | 15.6873 | -463.3255 |  | 10000 | 62058.3929 | 24 | 382.3173 | 163.3201 | -15.9039 |  | 1.8765e-06 | -1.3699 | -634.6925 | -21.4904 | 3.1754 | 156.7409 | -710.5475 | -1.3537 | 0.87277 | -1.182 | 4.5291 | 79.4995 | -76.8359 | 161.3369 | 341.3369 | -18.6631 | 0 | 0 | -75.654 | -98.1626
7400000 |  | 7.0457 | 1.4284 | 5.4388e-06 | 0.0018465 | -3.1397 | 4.2447 |  | 0.0013903 | -1.5708 | 955.4845 | 1.5697 | 387.5558 | 1.5682 | 0.15699 | -1.4132 | 0.034428 | -1.5364 | -66.8858 | -177.2564 | 2.7436 |  | 1 | 955.484 | -2.088 | 0.071929 | 15.2667 | -457.0789 |  | 10000 | 62908.5079 | 25 | 387.5545 | 163.3066 | -15.2684 |  | 1.8262e-06 | -1.3514 | -617.6741 | -20.6315 | 3.175 | 157.4921 | -700.5196 | -1.3497 | 0.86074 | -1.3025 | 4.5246 | 79.2424 | -77.0771 | 161.1886 | 341.1886 | -18.8114 | 0 | 0 | -75.7746 | -98.0538
7500000 |  | 7.139 | 1.4303 | 5.2947e-06 | 0.0018219 | -3.1398 | 4.2447 |  | 0.0013717 | -1.5708 | 968.3965 | 1.5698 | 392.793 | 1.5683 | 0.15495 | -1.4152 | 0.033969 | -1.5368 | -67.1183 | -177.2925 | 2.7075 |  | 1 | 968.3959 | -2.1448 | 0.072901 | 14.8628 | -450.9982 |  | 10000 | 63758.6228 | 26 | 392.7918 | 163.2914 | -14.6501 |  | 1.7778e-06 | -1.3333 | -601.3309 | -19.8178 | 3.1745 | 158.2031 | -690.7564 | -1.3457 | 0.84903 | -1.4215 | 4.5202 | 78.9877 | -77.315 | 161.0398 | 341.0398 | -18.9602 | 0 | 0 | -75.8935 | -97.9479
7600000 |  | 7.2323 | 1.4321 | 5.1563e-06 | 0.0017979 | -3.1398 | 4.2447 |  | 0.0013537 | -1.5708 | 981.3084 | 1.5698 | 398.0302 | 1.5683 | 0.15296 | -1.4172 | 0.033523 | -1.5373 | -67.3478 | -177.3276 | 2.6724 |  | 1 | 981.3079 | -2.2024 | 0.073873 | 14.4747 | -445.077 |  | 10000 | 64608.7378 | 27 | 398.029 | 163.2746 | -14.0482 |  | 1.7313e-06 | -1.3158 | -585.6277 | -19.0464 | 3.1741 | 158.8762 | -681.2476 | -1.3417 | 0.83762 | -1.5391 | 4.5158 | 78.7353 | -77.5498 | 160.8906 | 340.8906 | -19.1094 | 0 | 0 | -76.0107 | -97.8447
7700000 |  | 7.3257 | 1.4339 | 5.0233e-06 | 0.0017746 | -3.1398 | 4.2447 |  | 0.0013361 | -1.5708 | 994.2203 | 1.5698 | 403.2674 | 1.5683 | 0.15102 | -1.4192 | 0.033088 | -1.5377 | -67.5742 | -177.3618 | 2.6382 |  | 1 | 994.2198 | -2.2607 | 0.074845 | 14.1015 | -439.3092 |  | 10000 | 65458.8528 | 28 | 403.2662 | 163.2564 | -13.4621 |  | 1.6866e-06 | -1.2987 | -570.5314 | -18.3144 | 3.1737 | 159.5138 | -671.9836 | -1.3377 | 0.8265 | -1.6552 | 4.5114 | 78.485 | -77.7816 | 160.741 | 340.741 | -19.259 | 0 | 0 | -76.1264 | -97.7441
7800000 |  | 7.419 | 1.4356 | 4.8953e-06 | 0.0017518 | -3.1398 | 4.2447 |  | 0.001319 | -1.5708 | 1007.1323 | 1.5698 | 408.5047 | 1.5683 | 0.14912 | -1.4211 | 0.032664 | -1.5381 | -67.7978 | -177.3952 | 2.6048 |  | 1 | 1007.1318 | -2.3198 | 0.075817 | 13.7427 | -433.6887 |  | 10000 | 66308.9677 | 29 | 408.5034 | 163.2369 | -12.8913 |  | 1.6437e-06 | -1.2821 | -556.0112 | -17.6195 | 3.1733 | 160.1178 | -662.9552 | -1.3338 | 0.81565 | -1.7699 | 4.5071 | 78.2369 | -78.0104 | 160.5909 | 340.5909 | -19.4091 | 0 | 0 | -76.2406 | -97.646
7900000 |  | 7.5124 | 1.4373 | 4.7721e-06 | 0.0017296 | -3.1399 | 4.2447 |  | 0.0013023 | -1.5708 | 1020.0442 | 1.5698 | 413.7419 | 1.5684 | 0.14728 | -1.423 | 0.032251 | -1.5385 | -68.0186 | -177.4277 | 2.5723 |  | 1 | 1020.0437 | -2.3797 | 0.076789 | 13.3973 | -428.2101 |  | 10000 | 67159.0827 | 30 | 413.7407 | 163.2161 | -12.3351 |  | 1.6023e-06 | -1.2658 | -542.0381 | -16.9593 | 3.1729 | 160.6901 | -654.1535 | -1.3299 | 0.80508 | -1.8832 | 4.5028 | 77.9909 | -78.2364 | 160.4405 | 340.4405 | -19.5595 | 0 | 0 | -76.3532 | -97.5504
8000000 |  | 7.6058 | 1.4389 | 4.6536e-06 | 0.001708 | -3.1399 | 4.2447 |  | 0.001286 | -1.5708 | 1032.9561 | 1.5698 | 418.9791 | 1.5684 | 0.14547 | -1.4248 | 0.031849 | -1.5389 | -68.2365 | -177.4595 | 2.5405 |  | 1 | 1032.9557 | -2.4403 | 0.077761 | 13.0648 | -422.8681 |  | 10000 | 68009.1977 | 31 | 418.9779 | 163.1942 | -11.7929 |  | 1.5625e-06 | -1.25 | -528.5851 | -16.3317 | 3.1725 | 161.2327 | -645.5702 | -1.3261 | 0.79477 | -1.9952 | 4.4985 | 77.7468 | -78.4596 | 160.2897 | 340.2897 | -19.7103 | 0 | 0 | -76.4644 | -97.4571
8100000 |  | 7.6993 | 1.4405 | 4.5394e-06 | 0.0016869 | -3.1399 | 4.2447 |  | 0.0012701 | -1.5708 | 1045.8681 | 1.5698 | 424.2163 | 1.5684 | 0.14372 | -1.4266 | 0.031456 | -1.5393 | -68.4518 | -177.4905 | 2.5095 |  | 1 | 1045.8676 | -2.5017 | 0.078733 | 12.7445 | -417.6576 |  | 10000 | 68859.3127 | 32 | 424.2151 | 163.1714 | -11.2644 |  | 1.5242e-06 | -1.2346 | -515.6266 | -15.7346 | 3.1721 | 161.747 | -637.1975 | -1.3222 | 0.7847 | -2.1059 | 4.4943 | 77.5047 | -78.68 | 160.1385 | 340.1385 | -19.8615 | 0 | 0 | -76.5741 | -97.3661
8200000 |  | 7.7927 | 1.4421 | 4.4293e-06 | 0.0016664 | -3.1399 | 4.2447 |  | 0.0012546 | -1.5708 | 1058.78 | 1.5699 | 429.4535 | 1.5685 | 0.142 | -1.4283 | 0.031073 | -1.5397 | -68.6645 | -177.5207 | 2.4793 |  | 1 | 1058.7796 | -2.5639 | 0.079705 | 12.4359 | -412.5738 |  | 10000 | 69709.4276 | 33 | 429.4523 | 163.1477 | -10.7489 |  | 1.4872e-06 | -1.2195 | -503.1388 | -15.1663 | 3.1717 | 162.2348 | -629.0277 | -1.3184 | 0.77487 | -2.2154 | 4.4901 | 77.2644 | -78.8979 | 159.9871 | 339.9871 | -20.0129 | 0 | 0 | -76.6825 | -97.2773
8300000 |  | 7.8862 | 1.4437 | 4.3233e-06 | 0.0016463 | -3.1399 | 4.2447 |  | 0.0012395 | -1.5708 | 1071.692 | 1.5699 | 434.6907 | 1.5685 | 0.14032 | -1.43 | 0.030699 | -1.5401 | -68.8746 | -177.5502 | 2.4498 |  | 1 | 1071.6915 | -2.6268 | 0.080677 | 12.1383 | -407.6122 |  | 10000 | 70559.5426 | 34 | 434.6895 | 163.1231 | -10.246 |  | 1.4516e-06 | -1.2048 | -491.099 | -14.6251 | 3.1714 | 162.6975 | -621.0536 | -1.3146 | 0.76528 | -2.3236 | 4.4859 | 77.0259 | -79.1131 | 159.8353 | 339.8353 | -20.1647 | 0 | 0 | -76.7895 | -97.1906
8400000 |  | 7.9797 | 1.4451 | 4.2209e-06 | 0.0016267 | -3.14 | 4.2447 |  | 0.0012248 | -1.5708 | 1084.6039 | 1.5699 | 439.9279 | 1.5685 | 0.13868 | -1.4317 | 0.030333 | -1.5405 | -69.0821 | -177.579 | 2.421 |  | 1 | 1084.6034 | -2.6905 | 0.081649 | 11.8513 | -402.7684 |  | 10000 | 71409.6576 | 35 | 439.9268 | 163.0978 | -9.7552 |  | 1.4172e-06 | -1.1905 | -479.4861 | -14.1092 | 3.171 | 163.1364 | -613.2683 | -1.3108 | 0.7559 | -2.4307 | 4.4818 | 76.7891 | -79.3258 | 159.6832 | 339.6832 | -20.3168 | 0 | 0 | -76.8951 | -97.1059
8500000 |  | 8.0732 | 1.4466 | 4.1222e-06 | 0.0016075 | -3.14 | 4.2447 |  | 0.0012103 | -1.5708 | 1097.5158 | 1.5699 | 445.1651 | 1.5685 | 0.13708 | -1.4333 | 0.029977 | -1.5408 | -69.2873 | -177.6072 | 2.3928 |  | 1 | 1097.5154 | -2.7549 | 0.082621 | 11.5743 | -398.0382 |  | 10000 | 72259.7725 | 36 | 445.164 | 163.0718 | -9.2762 |  | 1.3841e-06 | -1.1765 | -468.2802 | -13.6174 | 3.1707 | 163.5528 | -605.6652 | -1.307 | 0.74675 | -2.5365 | 4.4777 | 76.5541 | -79.5361 | 159.5309 | 339.5309 | -20.4691 | 0 | 0 | -76.9995 | -97.0232
8600000 |  | 8.1668 | 1.448 | 4.0269e-06 | 0.0015889 | -3.14 | 4.2447 |  | 0.0011963 | -1.5708 | 1110.4278 | 1.5699 | 450.4023 | 1.5686 | 0.13552 | -1.4349 | 0.029629 | -1.5412 | -69.49 | -177.6347 | 2.3653 |  | 1 | 1110.4273 | -2.8201 | 0.083593 | 11.307 | -393.4178 |  | 10000 | 73109.8875 | 37 | 450.4012 | 163.0453 | -8.8084 |  | 1.3521e-06 | -1.1628 | -457.4625 | -13.1482 | 3.1703 | 163.9479 | -598.2382 | -1.3033 | 0.73779 | -2.6413 | 4.4736 | 76.3206 | -79.744 | 159.3783 | 339.3783 | -20.6217 | 0 | 0 | -77.1027 | -96.9423
8700000 |  | 8.2603 | 1.4494 | 3.9349e-06 | 0.0015706 | -3.14 | 4.2447 |  | 0.0011825 | -1.5708 | 1123.3397 | 1.5699 | 455.6395 | 1.5686 | 0.13399 | -1.4364 | 0.029288 | -1.5415 | -69.6904 | -177.6616 | 2.3384 |  | 1 | 1123.3393 | -2.8861 | 0.084565 | 11.0487 | -388.9033 |  | 10000 | 73960.0025 | 38 | 455.6384 | 163.0182 | -8.3516 |  | 1.3212e-06 | -1.1494 | -447.0153 | -12.7002 | 3.17 | 164.3229 | -590.9812 | -1.2996 | 0.72904 | -2.7449 | 4.4696 | 76.0888 | -79.9495 | 159.2254 | 339.2254 | -20.7746 | 0 | 0 | -77.2046 | -96.8633
8800000 |  | 8.3539 | 1.4508 | 3.8459e-06 | 0.0015527 | -3.14 | 4.2447 |  | 0.0011691 | -1.5708 | 1136.2517 | 1.5699 | 460.8767 | 1.5686 | 0.13249 | -1.4379 | 0.028956 | -1.5418 | -69.8886 | -177.6879 | 2.3121 |  | 1 | 1136.2512 | -2.9528 | 0.085537 | 10.7993 | -384.4912 |  | 10000 | 74810.1175 | 39 | 460.8757 | 162.9907 | -7.9053 |  | 1.2913e-06 | -1.1364 | -436.9218 | -12.2724 | 3.1697 | 164.6789 | -583.8885 | -1.2959 | 0.72048 | -2.8475 | 4.4656 | 75.8584 | -80.1528 | 159.0723 | 339.0723 | -20.9277 | 0 | 0 | -77.3053 | -96.7861
8900000 |  | 8.4475 | 1.4521 | 3.76e-06 | 0.0015353 | -3.1401 | 4.2447 |  | 0.001156 | -1.5708 | 1149.1636 | 1.5699 | 466.114 | 1.5687 | 0.13103 | -1.4394 | 0.028631 | -1.5422 | -70.0845 | -177.7136 | 2.2864 |  | 1 | 1149.1632 | -3.0203 | 0.086509 | 10.5581 | -380.178 |  | 10000 | 75660.2324 | 40 | 466.1129 | 162.9627 | -7.4692 |  | 1.2625e-06 | -1.1236 | -427.1662 | -11.8636 | 3.1694 | 165.0168 | -576.9547 | -1.2922 | 0.71211 | -2.949 | 4.4616 | 75.6296 | -80.3538 | 158.919 | 338.919 | -21.081 | 0 | 0 | -77.4048 | -96.7106
9000000 |  | 8.541 | 1.4534 | 3.6769e-06 | 0.0015182 | -3.1401 | 4.2447 |  | 0.0011431 | -1.5708 | 1162.0756 | 1.5699 | 471.3512 | 1.5687 | 0.1296 | -1.4408 | 0.028313 | -1.5425 | -70.2782 | -177.7387 | 2.2613 |  | 1 | 1162.0751 | -3.0885 | 0.087481 | 10.325 | -375.9604 |  | 10000 | 76510.3474 | 41 | 471.3501 | 162.9343 | -7.0429 |  | 1.2346e-06 | -1.1111 | -417.7337 | -11.4727 | 3.169 | 165.3375 | -570.1744 | -1.2886 | 0.70392 | -3.0495 | 4.4576 | 75.4022 | -80.5527 | 158.7655 | 338.7655 | -21.2345 | 0 | 0 | -77.5032 | -96.6367
9100000 |  | 8.6346 | 1.4547 | 3.5965e-06 | 0.0015016 | -3.1401 | 4.2447 |  | 0.0011305 | -1.5708 | 1174.9875 | 1.5699 | 476.5884 | 1.5687 | 0.1282 | -1.4422 | 0.028002 | -1.5428 | -70.4698 | -177.7633 | 2.2367 |  | 1 | 1174.9871 | -3.1576 | 0.088453 | 10.0995 | -371.8353 |  | 10000 | 77360.4624 | 42 | 476.5873 | 162.9056 | -6.6262 |  | 1.2076e-06 | -1.0989 | -408.6102 | -11.0988 | 3.1687 | 165.642 | -563.5427 | -1.2849 | 0.6959 | -3.149 | 4.4537 | 75.1763 | -80.7495 | 158.6118 | 338.6118 | -21.3882 | 0 | 0 | -77.6005 | -96.5645
9200000 |  | 8.7283 | 1.456 | 3.5188e-06 | 0.0014852 | -3.1401 | 4.2447 |  | 0.0011183 | -1.5708 | 1187.8994 | 1.57 | 481.8256 | 1.5687 | 0.12683 | -1.4436 | 0.027698 | -1.5431 | -70.6593 | -177.7874 | 2.2126 |  | 1 | 1187.899 | -3.2273 | 0.089425 | 9.8813 | -367.7996 |  | 10000 | 78210.5773 | 43 | 481.8246 | 162.8767 | -6.2187 |  | 1.1815e-06 | -1.087 | -399.7822 | -10.741 | 3.1685 | 165.931 | -557.0549 | -1.2813 | 0.68805 | -3.2475 | 4.4497 | 74.9517 | -80.9442 | 158.4579 | 338.4579 | -21.5421 | 0 | 0 | -77.6967 | -96.4937
9300000 |  | 8.8219 | 1.4572 | 3.4435e-06 | 0.0014693 | -3.1401 | 4.2447 |  | 0.0011062 | -1.5708 | 1200.8114 | 1.57 | 487.0628 | 1.5687 | 0.12549 | -1.445 | 0.0274 | -1.5434 | -70.8467 | -177.811 | 2.189 |  | 1 | 1200.811 | -3.2979 | 0.090397 | 9.6701 | -363.8506 |  | 10000 | 79060.6923 | 44 | 487.0618 | 162.8475 | -5.82 |  | 1.1562e-06 | -1.0753 | -391.2372 | -10.3984 | 3.1682 | 166.2054 | -550.7062 | -1.2777 | 0.68037 | -3.3451 | 4.4458 | 74.7284 | -81.1369 | 158.3039 | 338.3039 | -21.6961 | 0 | 0 | -77.7918 | -96.4245
9400000 |  | 8.9156 | 1.4584 | 3.3706e-06 | 0.0014536 | -3.1401 | 4.2447 |  | 0.0010945 | -1.5708 | 1213.7233 | 1.57 | 492.3 | 1.5688 | 0.12417 | -1.4463 | 0.027109 | -1.5437 | -71.0322 | -177.834 | 2.166 |  | 1 | 1213.7229 | -3.3692 | 0.091369 | 9.4656 | -359.9854 |  | 10000 | 79910.8073 | 45 | 492.299 | 162.818 | -5.43 |  | 1.1317e-06 | -1.0638 | -382.9631 | -10.0702 | 3.1679 | 166.4659 | -544.4924 | -1.2741 | 0.67284 | -3.4418 | 4.442 | 74.5065 | -81.3276 | 158.1497 | 338.1497 | -21.8503 | 0 | 0 | -77.8859 | -96.3568
9500000 |  | 9.0092 | 1.4596 | 3.3e-06 | 0.0014383 | -3.1402 | 4.2447 |  | 0.0010829 | -1.5708 | 1226.6353 | 1.57 | 497.5372 | 1.5688 | 0.12288 | -1.4476 | 0.026824 | -1.544 | -71.2157 | -177.8566 | 2.1434 |  | 1 | 1226.6349 | -3.4413 | 0.092341 | 9.2675 | -356.2014 |  | 10000 | 80760.9223 | 46 | 497.5362 | 162.7884 | -5.0483 |  | 1.108e-06 | -1.0526 | -374.9488 | -9.7557 | 3.1676 | 166.7132 | -538.4092 | -1.2705 | 0.66547 | -3.5375 | 4.4381 | 74.2858 | -81.5164 | 157.9954 | 337.9954 | -22.0046 | 0 | 0 | -77.9789 | -96.2904
9600000 |  | 9.1029 | 1.4607 | 3.2317e-06 | 0.0014234 | -3.1402 | 4.2447 |  | 0.0010717 | -1.5708 | 1239.5472 | 1.57 | 502.7744 | 1.5688 | 0.12162 | -1.4489 | 0.026545 | -1.5442 | -71.3973 | -177.8788 | 2.1212 |  | 1 | 1239.5468 | -3.5141 | 0.093313 | 9.0756 | -352.496 |  | 10000 | 81611.0372 | 47 | 502.7735 | 162.7587 | -4.6748 |  | 1.0851e-06 | -1.0417 | -367.1834 | -9.4541 | 3.1673 | 166.9479 | -532.4525 | -1.267 | 0.65824 | -3.6323 | 4.4343 | 74.0663 | -81.7033 | 157.8409 | 337.8409 | -22.1591 | 0 | 0 | -78.071 | -96.2254
9700000 |  | 9.1966 | 1.4618 | 3.1654e-06 | 0.0014087 | -3.1402 | 4.2447 |  | 0.0010606 | -1.5708 | 1252.4591 | 1.57 | 508.0117 | 1.5688 | 0.12039 | -1.4501 | 0.026271 | -1.5445 | -71.577 | -177.9004 | 2.0996 |  | 1 | 1252.4587 | -3.5877 | 0.094285 | 8.8896 | -348.8669 |  | 10000 | 82461.1522 | 48 | 508.0107 | 162.7288 | -4.309 |  | 1.0628e-06 | -1.0309 | -359.6566 | -9.1649 | 3.1671 | 167.1706 | -526.6185 | -1.2634 | 0.65116 | -3.7263 | 4.4305 | 73.8481 | -81.8884 | 157.6863 | 337.6863 | -22.3137 | 0 | 0 | -78.1621 | -96.1618
9800000 |  | 9.2903 | 1.4629 | 3.1011e-06 | 0.0013943 | -3.1402 | 4.2447 |  | 0.0010498 | -1.5708 | 1265.3711 | 1.57 | 513.2489 | 1.5688 | 0.11918 | -1.4513 | 0.026003 | -1.5448 | -71.7549 | -177.9217 | 2.0783 |  | 1 | 1265.3707 | -3.662 | 0.095257 | 8.7092 | -345.3118 |  | 10000 | 83311.2672 | 49 | 513.2479 | 162.6989 | -3.9508 |  | 1.0412e-06 | -1.0204 | -352.3589 | -8.8873 | 3.1668 | 167.3821 | -520.9035 | -1.2599 | 0.64421 | -3.8194 | 4.4267 | 73.631 | -82.0717 | 157.5317 | 337.5317 | -22.4683 | 0 | 0 | -78.2522 | -96.0994
9900000 |  | 9.384 | 1.464 | 3.0388e-06 | 0.0013802 | -3.1402 | 4.2447 |  | 0.0010392 | -1.5708 | 1278.283 | 1.57 | 518.4861 | 1.5689 | 0.11799 | -1.4525 | 0.025741 | -1.5451 | -71.9309 | -177.9425 | 2.0575 |  | 1 | 1278.2826 | -3.7371 | 0.096229 | 8.5343 | -341.8283 |  | 10000 | 84161.3821 | 50 | 518.4851 | 162.6689 | -3.6 |  | 1.0203e-06 | -1.0101 | -345.2811 | -8.6208 | 3.1666 | 167.5827 | -515.3038 | -1.2564 | 0.6374 | -3.9117 | 4.4229 | 73.4151 | -82.2531 | 157.3769 | 337.3769 | -22.6231 | 0 | 0 | -78.3414 | -96.0382
10000000 |  | 9.4777 | 1.4651 | 2.9783e-06 | 0.0013664 | -3.1402 | 4.2447 |  | 0.0010288 | -1.5708 | 1291.195 | 1.57 | 523.7233 | 1.5689 | 0.11683 | -1.4537 | 0.025484 | -1.5453 | -72.1053 | -177.9629 | 2.0371 |  | 1 | 1291.1946 | -3.813 | 0.097201 | 8.3645 | -338.4143 |  | 10000 | 85011.4971 | 51 | 523.7223 | 162.6388 | -3.2563 |  | 1e-06 | -1 | -338.4143 | -8.3649 | 3.1663 | 167.773 | -509.8161 | -1.2529 | 0.63072 | -4.0032 | 4.4192 | 73.2003 | -82.4329 | 157.222 | 337.222 | -22.778 | 0 | 0 | -78.4297 | -95.9783
-180
-180
|  | Output Filter |  |  |  |  | Pwm |  | Compensation | [9 empty] | Design Output | [10 empty] | Z3 | [6 empty] | Ea Gain BW |  | Complex EA | [5 empty] | Actual EA Response |  |  |  | Actual Total System Response |  |  |  | phase margin | 0
|  | Esr zero |  | LC Double Pole |  |  |  |  | Origin Pole |  | Fz1 |  | Fz2 |  | Fp1 |  | Fp2 | [7 empty] | Den |  | Total |  |  | Num |  | Den |  | Total |  |  | A(s) |  | Num |  |  | Den
Frequency |  | Gain | Phase | Gain |  | Phase | Gain |  | Gain | Phase | Gain | Phase | Gain | Phase | Gain | Phase | Gain | Phase | Total Gain | Total Phase | Phase margin |  | Real | Imag | Real | Imag | Z1 Real | Z1 Imag |  | Real | Imag | Real | Imag | Z3 Real | Z3 Imag |  | Real | Imag | Real | Imag | Phase | Real | Imag | Phase | EAGain | Ea Gain (db) | Ea Phase |  | Total Gain | Total Phase | Total Phase Margin
1061032.9552 |  | 1.4142 | 0.7854 | 0.0002646 | 0.012881 | -3.1287 | 4.2447 |  | 0.0096962 | -1.5708 | 137.0036 | 1.5635 | 55.5777 | 1.5528 | 0.74256 | -0.73392 | 0.23361 | -1.335 | -33.832 | -164.2521 | 15.7479 |  | 1 | 137 | -0.042927 | 0.010313 | 702.9017 | -3022.6139 |  | 10000 | 9020 | 1 | 55.5687 | 165.5066 | -176.9791 |  | 8.8826e-05 | -9.4248 | -28487.4027 | -6624.9605 | 3.3701 | -841.4264 | -4821.9375 | 4.5396 | 5.9752 | 15.5271 | -1.1695 | -67.0097 | -40.4539 | -201.2717 | -21.2717 | -21.2717
17366.228 |  | 1.0001 | 0.016366 | 1.2551 | 1.5706 | -1.5709 | 4.2447 |  | 0.59241 | -1.5708 | 2.4552 | 1.1513 | 1.3517 | 0.73804 | 0.99989 | -0.014762 | 0.99769 | -0.06802 | 20.3827 | -75.5623 | 104.4377 |  | 1 | 2.2423 | -1.15e-05 | 0.0001688 | 12820.695 | -6797.5327 |  | 10000 | 147.6329 | 1 | 0.90951 | 5546.325 | -4896.795 |  | 0.33158 | -575.8301 | -3909972.8194 | -7384795.9514 | 4.2255 | -2795733.6699 | -3217107.0246 | 3.997 | 1.9605 | 5.8474 | 0.22849 | 13.0918 | 20.3791 | -75.9789 | 104.0211 | 104.0211
7744.7661 |  | 1 | 0.0072991 | 1.1293 | -0.41289 | -0.41289 | 4.2447 |  | 1.3284 | -1.5708 | 1.4142 | 0.7854 | 1.0791 | 0.38533 | 0.99998 | -0.0065838 | 0.99954 | -0.030372 | 19.7472 | -48.2782 | 131.7218 |  | 1 | 1 | -2.2871e-06 | 7.528e-05 | 12868.3178 | -13674.7323 |  | 10000 | 65.8394 | 1 | 0.40561 | 8610.1611 | -3426.5341 |  | 1.6672 | -1291.1924 | -17635257.0253 | -16638272.6871 | 3.8979 | -4382087.5679 | -11156372.2419 | 4.3381 | 2.0228 | 6.119 | -0.44021 | -25.2219 | 19.7322 | -48.4607 | 131.5393 | 131.5393
19094.087 |  | 1.0002 | 0.017994 | 1.1096 | 1.3337 | -1.8078 | 4.2447 |  | 0.5388 | -1.5708 | 2.6605 | 1.1855 | 1.4142 | 0.7854 | 0.99987 | -0.016231 | 0.99721 | -0.074763 | 19.5744 | -84.8427 | 95.1573 |  | 1 | 2.4654 | -1.3902e-05 | 0.0001856 | 12808.3353 | -6347.4217 |  | 10000 | 162.3217 | 1 | 1 | 5081.1608 | -4918.8392 |  | 0.27429 | -523.7222 | -3320772.5422 | -6709750.5518 | 4.2528 | -2553436.1574 | -2683257.6062 | 3.9518 | 2.0212 | 6.1121 | 0.30104 | 17.2483 | 19.5738 | -85.3028 | 94.6972 | 94.6972
1176311.4802 |  | 1.493 | 0.83688 | 0.00021527 | 0.011618 | -3.13 | 4.2447 |  | 0.008746 | -1.5708 | 151.888 | 1.5642 | 61.6142 | 1.5546 | 0.70711 | -0.7854 | 0.21179 | -1.3574 | -35.5339 | -165.4645 | 14.5355 |  | 1 | 151.8847 | -0.052761 | 0.011434 | 577.7606 | -2753.5171 |  | 10000 | 10000 | 1 | 61.6061 | 164.9131 | -159.6448 |  | 7.227e-05 | -8.5011 | -23408.0189 | -4911.8284 | 3.3484 | -648.9091 | -4369.7569 | 4.565 | 5.4141 | 14.6706 | -1.2165 | -69.7026 | -42.6315 | -201.0874 | -21.0874 | -21.0874
254918.1521 |  | 1.0285 | 0.23579 | 0.0045979 | 0.0538 | -3.0878 | 4.2447 |  | 0.040358 | -1.5708 | 32.9301 | 1.5404 | 13.388 | 1.496 | 0.97731 | -0.21341 | 0.70711 | -0.7854 | -12.1531 | -136.6592 | 43.3408 |  | 1 | 32.9149 | -0.0024778 | 0.0024778 | 6440.0978 | -6843.6773 |  | 10000 | 2167.0974 | 1 | 13.3506 | 217.2074 | -732.7587 |  | 0.0015389 | -39.2283 | -268455.7594 | -252644.4741 | 3.8967 | -22448.8148 | -16718.7884 | 3.7817 | 13.1703 | 22.3919 | 0.11493 | 6.5851 | -11.5563 | -156.8229 | 23.1771 | 23.1771

## Standard Value Calculator (hidden)
Capacitors | Css | Cc1ea_u | Cc2ea | Cc3ea | Cout | Cin | Cdd
Inputs | 3.3333e-08 | 1.3511e-09 | 4.8614e-11 | 9.0152e-10 | 0.00015 | 0.0001 | #REF! | Resistors | inputs | Standard Result
Standard Result | 3.3e-08 | 1.5e-09 | 4.7e-11 | 8.2e-10 | 0.00015 | 0.0001 | #REF! | Radj | = | #VALUE!
(pF) | [7 empty] | Rs3 | #NAME? | #NAME?
0.47 | 0 | 0 | 0 | 0 | 0 | 0 | #REF! | Rs | #NAME? | #NAME?
0.56 | 0 | 0 | 0 | 0 | 0 | 0 | #REF! | Rc1ea | 13566.6654 | 13700
0.68 | 0 | 0 | 0 | 0 | 0 | 0 | #REF! | Rc2ea | 166.3866 | 165
0.82 | 0 | 0 | 0 | 0 | 0 | 0 | #REF! | Rfb1 | 10000 | 10000
1 | 0 | 0 | 0 | 0 | 0 | 0 | #REF! | Rfb2 | 10000 | 10000
1.2 | 0 | 0 | 0 | 0 | 0 | 0 | #REF! | Ren1 | #REF! | #REF!
1.5 | 0 | 0 | 0 | 0 | 0 | 0 | #REF! | Ren2 | #REF! | #REF!
1.8 | 0 | 0 | 0 | 0 | 0 | 0 | #REF! | Rpg | #REF! | #REF!
2.2 | 0 | 0 | 0 | 0 | 0 | 0 | #REF! | Rh | #REF! | #REF!
2.7 | 0 | 0 | 0 | 0 | 0 | 0 | #REF! | Rl | #REF! | #REF!
3.3 | 0 | 0 | 0 | 0 | 0 | 0 | #REF! | Rs3ideal | #NAME? | #NAME?
3.9 | 0 | 0 | 0 | 0 | 0 | 0 | #REF! | Rilim | 14927 | 15000
4.7 | 0 | 0 | 0 | 0 | 0 | 0 | #REF!
5.6 | 0 | 0 | 0 | 0 | 0 | 0 | #REF!
6.8 | 0 | 0 | 0 | 0 | 0 | 0 | #REF!
8.2 | 0 | 0 | 0 | 0 | 0 | 0 | #REF!
10 | 0 | 0 | 0 | 0 | 0 | 0 | #REF!
12 | 0 | 0 | 0 | 0 | 0 | 0 | #REF!
15 | 0 | 0 | 0 | 0 | 0 | 0 | #REF!
18 | 0 | 0 | 0 | 0 | 0 | 0 | #REF!
22 | 0 | 0 | 0 | 0 | 0 | 0 | #REF!
27 | 0 | 0 | 0 | 0 | 0 | 0 | #REF!
33 | 0 | 0 | 0 | 0 | 0 | 0 | #REF!
39 | 0 | 0 | 0 | 0 | 0 | 0 | #REF!
47 | 0 | 0 | 47 | 0 | 0 | 0 | #REF!
56 | 0 | 0 | 0 | 0 | 0 | 0 | #REF!
68 | 0 | 0 | 0 | 0 | 0 | 0 | #REF!
82 | 0 | 0 | 0 | 0 | 0 | 0 | #REF!
100 | 0 | 0 | 0 | 0 | 0 | 0 | #REF!
120 | 0 | 0 | 0 | 0 | 0 | 0 | #REF!
150 | 0 | 0 | 0 | 0 | 0 | 0 | #REF!
180 | 0 | 0 | 0 | 0 | 0 | 0 | #REF!
220 | 0 | 0 | 0 | 0 | 0 | 0 | #REF!
270 | 0 | 0 | 0 | 0 | 0 | 0 | #REF!
330 | 0 | 0 | 0 | 0 | 0 | 0 | #REF!
390 | 0 | 0 | 0 | 0 | 0 | 0 | #REF!
470 | 0 | 0 | 0 | 0 | 0 | 0 | #REF!
560 | 0 | 0 | 0 | 0 | 0 | 0 | #REF!
680 | 0 | 0 | 0 | 0 | 0 | 0 | #REF!
820 | 0 | 0 | 0 | 820 | 0 | 0 | #REF!
1000 | 0 | 0 | 0 | 0 | 0 | 0 | #REF!
1200 | 0 | 1500 | 0 | 0 | 0 | 0 | #REF!
1500 | 0 | 0 | 0 | 0 | 0 | 0 | #REF!
1800 | 0 | 0 | 0 | 0 | 0 | 0 | #REF!
2200 | 0 | 0 | 0 | 0 | 0 | 0 | #REF!
2700 | 0 | 0 | 0 | 0 | 0 | 0 | #REF!
3300 | 0 | 0 | 0 | 0 | 0 | 0 | #REF!
3900 | 0 | 0 | 0 | 0 | 0 | 0 | #REF!
4700 | 0 | 0 | 0 | 0 | 0 | 0 | #REF!
5600 | 0 | 0 | 0 | 0 | 0 | 0 | #REF!
6800 | 0 | 0 | 0 | 0 | 0 | 0 | #REF!
8200 | 0 | 0 | 0 | 0 | 0 | 0 | #REF!
10000 | 0 | 0 | 0 | 0 | 0 | 0 | #REF!
12000 | 0 | 0 | 0 | 0 | 0 | 0 | #REF!
15000 | 0 | 0 | 0 | 0 | 0 | 0 | #REF!
18000 | 0 | 0 | 0 | 0 | 0 | 0 | #REF!
22000 | 0 | 0 | 0 | 0 | 0 | 0 | #REF!
27000 | 0 | 0 | 0 | 0 | 0 | 0 | #REF!
33000 | 33000 | 0 | 0 | 0 | 0 | 0 | #REF!
39000 | 0 | 0 | 0 | 0 | 0 | 0 | #REF!
47000 | 0 | 0 | 0 | 0 | 0 | 0 | #REF!
56000 | 0 | 0 | 0 | 0 | 0 | 0 | #REF!
68000 | 0 | 0 | 0 | 0 | 0 | 0 | #REF!
82000 | 0 | 0 | 0 | 0 | 0 | 0 | #REF!
100000 | 0 | 0 | 0 | 0 | 0 | 0 | #REF!
120000 | 0 | 0 | 0 | 0 | 0 | 0 | #REF!
150000 | 0 | 0 | 0 | 0 | 0 | 0 | #REF!
180000 | 0 | 0 | 0 | 0 | 0 | 0 | #REF!
220000 | 0 | 0 | 0 | 0 | 0 | 0 | #REF!
270000 | 0 | 0 | 0 | 0 | 0 | 0 | #REF!
330000 | 0 | 0 | 0 | 0 | 0 | 0 | #REF!
390000 | 0 | 0 | 0 | 0 | 0 | 0 | #REF!
470000 | 0 | 0 | 0 | 0 | 0 | 0 | #REF!
560000 | 0 | 0 | 0 | 0 | 0 | 0 | #REF!
680000 | 0 | 0 | 0 | 0 | 0 | 0 | #REF!
820000 | 0 | 0 | 0 | 0 | 0 | 0 | #REF!
1000000 | 0 | 0 | 0 | 0 | 0 | 0 | #REF!
1200000 | 0 | 0 | 0 | 0 | 0 | 0 | #REF!
1500000 | 0 | 0 | 0 | 0 | 0 | 0 | #REF!
1800000 | 0 | 0 | 0 | 0 | 0 | 0 | #REF!
2200000 | 0 | 0 | 0 | 0 | 0 | 0 | #REF!
2700000 | 0 | 0 | 0 | 0 | 0 | 0 | #REF!
3300000 | 0 | 0 | 0 | 0 | 0 | 0 | #REF!
3900000 | 0 | 0 | 0 | 0 | 0 | 0 | #REF!
4700000 | 0 | 0 | 0 | 0 | 0 | 0 | #REF!
5600000 | 0 | 0 | 0 | 0 | 0 | 0 | #REF!
6800000 | 0 | 0 | 0 | 0 | 0 | 0 | #REF!
8200000 | 0 | 0 | 0 | 0 | 0 | 0 | #REF!
10000000 | 0 | 0 | 0 | 0 | 0 | 0 | #REF!
12000000 | 0 | 0 | 0 | 0 | 0 | 0 | #REF!
15000000 | 0 | 0 | 0 | 0 | 0 | 0 | #REF!
18000000 | 0 | 0 | 0 | 0 | 0 | 0 | #REF!
22000000 | 0 | 0 | 0 | 0 | 0 | 0 | #REF!
27000000 | 0 | 0 | 0 | 0 | 0 | 0 | #REF!
33000000 | 0 | 0 | 0 | 0 | 0 | 0 | #REF!
39000000 | 0 | 0 | 0 | 0 | 0 | 0 | #REF!
47000000 | 0 | 0 | 0 | 0 | 0 | 0 | #REF!
56000000 | 0 | 0 | 0 | 0 | 0 | 0 | #REF!
68000000 | 0 | 0 | 0 | 0 | 0 | 0 | #REF!
82000000 | 0 | 0 | 0 | 0 | 0 | 0 | #REF!
100000000 | 0 | 0 | 0 | 0 | 0 | 100000000 | #REF!
120000000 | 0 | 0 | 0 | 0 | 0 | 0 | #REF!
150000000 | 0 | 0 | 0 | 0 | 150000000 | 0 | #REF!
180000000 | 0 | 0 | 0 | 0 | 0 | 0 | #REF!
220000000 | 0 | 0 | 0 | 0 | 0 | 0 | #REF!
270000000 | 0 | 0 | 0 | 0 | 0 | 0 | #REF!
330000000 | 0 | 0 | 0 | 0 | 0 | 0 | #REF!
390000000 | 0 | 0 | 0 | 0 | 0 | 0 | #REF!
470000000 | 0 | 0 | 0 | 0 | 0 | 0 | #REF!
560000000 | 0 | 0 | 0 | 0 | 0 | 0 | #REF!
680000000 | 0 | 0 | 0 | 0 | 0 | 0 | #REF!
820000000 | 0 | 0 | 0 | 0 | 0 | 0 | #REF!
1000000000 | 0 | 0 | 0 | 0 | 0 | 0 | #REF!
1200000000 | 0 | 0 | 0 | 0 | 0 | 0 | #REF!
1500000000 | 0 | 0 | 0 | 0 | 0 | 0 | #REF!
1800000000 | 0 | 0 | 0 | 0 | 0 | 0 | #REF!
2200000000 | 0 | 0 | 0 | 0 | 0 | 0 | #REF!
2700000000 | 0 | 0 | 0 | 0 | 0 | 0 | #REF!
3300000000 | 0 | 0 | 0 | 0 | 0 | 0 | #REF!
3900000000 | 0 | 0 | 0 | 0 | 0 | 0 | #REF!
4700000000 | 0 | 0 | 0 | 0 | 0 | 0 | #REF!
5600000000 | 0 | 0 | 0 | 0 | 0 | 0 | #REF!
6800000000 | 0 | 0 | 0 | 0 | 0 | 0 | #REF!
8200000000 | 0 | 0 | 0 | 0 | 0 | 0 | #REF!
10000000000 | 0 | 0 | 0 | 0 | 0 | 0 | #REF!
12000000000 | 0 | 0 | 0 | 0 | 0 | 0 | #REF!
15000000000 | 0 | 0 | 0 | 0 | 0 | 0 | #REF!
18000000000 | 0 | 0 | 0 | 0 | 0 | 0 | #REF!
22000000000 | 0 | 0 | 0 | 0 | 0 | 0 | #REF!
27000000000 | 0 | 0 | 0 | 0 | 0 | 0 | #REF!
33000000000 | 0 | 0 | 0 | 0 | 0 | 0 | #REF!
39000000000 | 0 | 0 | 0 | 0 | 0 | 0 | #REF!
47000000000 | 0 | 0 | 0 | 0 | 0 | 0 | #REF!
56000000000 | 0 | 0 | 0 | 0 | 0 | 0 | #REF!
68000000000 | 0 | 0 | 0 | 0 | 0 | 0 | #REF!
82000000000 | 0 | 0 | 0 | 0 | 0 | 0 | #REF!
100000000000 | 0 | 0 | 0 | 0 | 0 | 0 | #REF!
120000000000 | 0 | 0 | 0 | 0 | 0 | 0 | #REF!
150000000000 | 0 | 0 | 0 | 0 | 0 | 0 | #REF!
180000000000 | 0 | 0 | 0 | 0 | 0 | 0 | #REF!
220000000000 | 0 | 0 | 0 | 0 | 0 | 0 | #REF!
270000000000 | 0 | 0 | 0 | 0 | 0 | 0 | #REF!
330000000000 | 0 | 0 | 0 | 0 | 0 | 0 | #REF!
390000000000 | 0 | 0 | 0 | 0 | 0 | 0 | #REF!
470000000000 | 0 | 0 | 0 | 0 | 0 | 0 | #REF!
560000000000 | 0 | 0 | 0 | 0 | 0 | 0 | #REF!
680000000000 | 0 | 0 | 0 | 0 | 0 | 0 | #REF!
820000000000 | 0 | 0 | 0 | 0 | 0 | 0 | #REF!
1000000000000 | 0 | 0 | 0 | 0 | 0 | 0 | #REF!
1200000000000 | 0 | 0 | 0 | 0 | 0 | 0 | #REF!
1500000000000 | 0 | 0 | 0 | 0 | 0 | 0 | #REF!
1800000000000 | 0 | 0 | 0 | 0 | 0 | 0 | #REF!
2200000000000 | 0 | 0 | 0 | 0 | 0 | 0 | #REF!
2700000000000 | 2700000000000 | 2700000000000 | 2700000000000 | 2700000000000 | 2700000000000 | 2700000000000 | #REF!

## Variable Management (hidden)
Excel Variables Names/Calculations
Variable Name | Value | STD Units | Notes |  | iteration
Step 1: Operational Specs
Vin | 5 | V | Nominal input voltage |  | 1
Vout | 1.2 | V | Output Voltage |  | 1
Iout | 15 | A | Maximum output Current |  | 1
Fsw | 500000 | Hz | Nominal Operational Frequency |  | 1
Vref | 0.6 | V | Reference Voltage
Vripple | 1 | mV | Desired Voltage Ripple |  | 1
Rfadj | = | Ohms
Step 2: Inductor
Don1 | 0.24 | index | ideal Duty Cycle |  | 1
Doff1 | 0.76 | index | Ideal 1- Duty Cycle |  | 1
Lout1 | 4.0533e-07 | H | Caluclated Inductor value |  | 1
Lout2 | 5.6e-07 | H | Choosen Inductor Value |  | 2
Rdcr | 0.001 | Ohms | Series resintance of DCR |  | 1
Don2 | 0.243 | index | Duty Cycle With DCR accounted for |  | 2
Doff2 | 0.757 | index | 1-Duty Cycle With DCR accounted for |  | 2
Vripple1 | 0.0086857 | V | Choosen Initial Voltage ripple Value |  | 1
Irripple1 | 3.2979 | A | Ripple Current after Choosen inductor (p-p) |  | 1
TL | 0.00056 | s | L/R Time Constant
Step 3: Current Limit
Ilimit | 20 | A | Chossen current limit level
RILIM calculated | 14927 | A | Current Limit Current Source
RILIM | 15000 | Ohms | Ideal Rset for the chossen current limit
Step 4: Output Capacitor
Icoutrms | 0.95201 |  | Ouput Cap rms current
Coutmin | 9.4922e-05 | F | Minimum Output Capacitnace |  | 1
Cout | 0.00015 | F | Choosen Output Capacitor |  | 1
Resrmax | 0.0020393 | Ohms | Max esr before ripple exceeds Vripple1 |  | 1
CoutEsr | 0.001 | Ohms | Choosen Esr |  | 1
Step 5: Input Capacitor
Cin | 0.0001 | F | Input capacitance
RCinEsr | 0.003 | Ohms | Input capacitance series resistance
Icinrms | 6.4334
Step 6: Soft Start
Tss | 0.01 | s | Soft Start Time
Css | 3.3333e-08 | F
Css_u | 3.3e-08
Step 8: Compensation | 20168
Eadcg | 1000000 | V/V | Error amplifier finite Gain
GBP | 10000000 | Hz | Error amplifier Gain Bandwidth Product
Kmidband |  | V/V | Midband Gain For the Error amplifier |  | 1
Rfb1 | 10000 | Ohms | Top Feedback Resistor |  | 1
Rfb2 | 10000 | Ohms | Bottom Feed Back Resistor
Rfb2_u | 10000 | Ohms | user Choosen FeedBack Resistor
Vramp | 1.1779 | Vp-p | Peak to Peak Ramp Voltage of PWM |  |  | 1.1779 | <--- THIS IS THE MODIFIED RAMP VOLTAGE THAT CAN BE ATTRIBUTED TO DELAY IN THE RAMP GENERATOR
Rcea1 | 13566.6654 | Ohms | This Component will first set the midband gain |  | 1
Cc1ea | 1.3511e-09 | F | This along with Rcea1 will set a zero |  | 1
Cc2ea | 4.8614e-11 | F |  |  | 1
Rcea2 | 166.3866 | Ohms |  |  | 1
Cc3ea | 9.0152e-10 | F |  |  | 1
Choosen Compensation Components
Rcea1_u | 13700 | Ohms |  |  | 2
Cc1ea_u | 1.5e-09 | F |  |  | 2
Cc2ea_u | 4.7e-11 | F |  |  | 2
Rcea2_u | 165 | Ohms |  |  | 2
Cc3ea_u | 8.2e-10 | F |  |  | 2
Resulting Poles/Zero/Q Locations
Fo | 17365.228 | Hz | LC Double Pole Location |  |  |  | 0.08
Q | 1.2709 | V/V | Quality Factor of LC output Filter
Fesr | 1061032.9552 | Hz | Cout Esr Zero Location
Fz1 | 7744.7661 | Hz | This zero is set at the double pole location
Fz2 | 19094.087 | Hz | This zero is set at the double pole location
Fp1 | 1176311.4802 | Hz | This pole cancels the zero from the Output Cap ESR
Fp2 | 254918.1521 | Hz | This pole is set at half the switching frequency
Ro | 0.08 |  | Ouput Resistance
Pi | 3.1416 |  | PI
Other Input Variables
Rfets | 0 | Ohms | Series resistance due to FETS | 0.017621
Diode loss eq res |  |  | 0.0072775
Fet loss eq res |  |  | 0
cap loss eq res |  |  | 0.005172
Sw cap |  |  | 3e-09
Diagram Labels
LOUT = 0.56uH
VOUT = 1.2V
COUT = 150uF
RC1 = 13.7kΩ | 13.7kΩ
CC1 = 1500pF | 1500pF
CC2 = 47pF | 47pF
RC2 = 165Ω | 165Ω
CC3 = 820pF | 820pF
RFB1 = 10kΩ
RFB2 = 10kΩ | 10kΩ
Crossover Frequency = 90kHz
Phase Margin = 59.84Deg
RILIM = 15kΩ | #NAME?
CSS = 33nF
#NAME? | #NAME?
R3 | #NAME?
R4 | #NAME?
R1 | #NAME?
R2 | #NAME?
VIN | 5V
Power Tool Variables
Design
Ta | 25 |  | Ambient Temperature
Components
LTc | 0.004 | ppm | Inductor Series Resistance Temp Co
ThetaCa | 7 | degC/W | Core to Ambient Thermal Resistance
RCinEsr | 0.003 | Ohms | Input Capacitor Series Resistance
Part Characteristics
Vdd | 4.7
Top Driver
RdsonDRT | 1.5 | Ohms | Drain to Source Resistance of pull up Top FET Driver
RdsonDRT2 | 1 | Ohms | Drain to Source Resistance of pull down Top FET Driver
Bottom Driver
RdsonDRB | 1.5 | Ohms | Drain to Source Resistance of pull up Top FET Driver
RdsonDRB2 | 1 | Ohms | Drain to Source Resistance of pull down Top FET Driver
Deadtime |  |  |  | Output Capacitor Capcitance
Deadtime | 8e-08 | s | Total Deadtime | Output Capacitor Series Resistance
IQ |  |  |  | Description
IQ | 0.013 | A | Quiescent Current Of Controller (Not Switching!)
Top FET
RdsonTop | 0 | Ohms | Drain to Source Resistance of Top FET | Description
RdsonTopTc | 0.004 | ppm | Drain to Source Resistance Temp Co
QgTop | 1.9e-08 | C | Gate Charge Of Top FET
QgdTop | 2.1e-09 | C | Gate to Drain Charge | Description
QgsTop | 3.9e-09 | C
RGateTop | 1.8 | Ohms | Gate Resistance | Description
GfsTop | 65 | S | Transconductance of Top FET
VthTop | 1.8 | V | Threshold Voltage of Top FET | Description
VspTop | 2.0308 | V | Switch Point Voltage of Top FET
ThetaJaTop | 20 | degC/W | Junction to Ambient Resistance
Bottom FET
RdsonBot | 0 | Ohms | Drain To Source Resistance of Bottom FET Driver
RdsonBotTc | 0.004 | ppm | Drain To Source Resitance Temp Co
QgBot | 3.7e-08 | C | Gate Charge Of Top FET
RGateBot | 1.2 | Ohms | Gate Resistance
VsdBot | 1.1 | V | Diode Forward Voltage of Bottom FET Body Diode
QrrBot | 6e-08 | C | Reverse Recovery Charge of Body Diode
TrrBot | 4.3e-08 | s | Reverse Recovery Time of Body Diode
ThetaJaBot | 30 | degC/W | Junction to Ambient Resistance
Controller
ThetaJaCtrl | 150
Outputs
Top FET
Tr | 5.0071e-09 | s
Tf | 6.5812e-09 | s
Bottom FET/Diode
Part Power
Power Dis
Theta JA calculation | 24.789
Rs1
Rs2
Rs3
Rs4
RC1 = 13.7kΩ
CC1 = 1500pF
CC2 = 47pF
RC2 = 165Ω
CC3 = 820pF
RFB1 = 10kΩ
RFB2 = 10kΩ

## LM21215 Design Calculator
[7 empty] | Max Iout | 15 | A
[7 empty] | Min L | 0.1216 | uH
[7 empty] | Max L | 2.432 | uH
[7 empty] | Isat |  | A
LM21215 Design Spreadsheet |  |  | Rev. 3.2 |  |  |  | Max Vout | 5 | V
The cells corresponding to parameters in Blue Text can be edited by the user. | [6 empty] | Min Vout | 0.55 | V
Red cells indicate potential design problems. Cells with comments are shown as:
Part 1: Power Stage Component Selection
Enter Your Application Parameters |  |  |  | Typical Application Circuit |  |  | Max droop |  | mV
Enter Your Input Voltage: | 5 | V |  |  |  |  | Thermal | 100
Enter Your Output Voltage: | 1.2 | V | [5 empty] | 1
Enter the Maximum Output Current: | 15 | A
LM21215 Switching Frequency: | 500 | kHz | [5 empty] | 314.386 | <-necessary output capacitance to meet ripple spec. on a transient
Enter the Maximum Output Voltage Ripple%: | 1 | % | [5 empty] | 68.7054 | <-necessary output capacitance to meet ripple spec, excluding the effects of ESR
Enter the Maximum Load Step Transient Magnitude: | 8 | A | [5 empty] | 94.7427 | <-necessary output capacitance to meet ripple spec, taking into account the effects of ESR
Enter Your Current Limit: | 20 | A
Inductor Selection (L) | [7 empty] | 94.7427 | <- if ESR is too large, do not give a negative capacitance. Just recommend the excluded value
Recommended L: | 0.40533 | µH | [5 empty] | 3.2979
Recommended ISAT: | 22 | A | [5 empty] | 1.6489
Enter Your Chosen Inductor Value: | 0.56 | µH | [5 empty] | 0.72775
Enter The DCR of Your Inductor: | 1.8 | mΩ
Capacitor Selection (CIN and COUT)
Minimum Recommended Input Capacitance: | 100 | µF
Minimum Input Capacitor RMS current rating: | 6.568 | Arms
Minimum Recommended Output Capacitance: | 314.386 | µF
Maximum Output Capacitor ESR: | 3.6842 | mΩ
Enter Your Output Capacitor Value: | 150 | µF
Enter Your Output Capacitor ESR: | 1 | mΩ
Estimated Transient Droop: | 70.8772 | mV
Estimated Output Voltage Ripple: | 8.6857 | mV
If the transient droop or output voltage ripple are larger than desired, then
increase the output capacitor value or decrease the output capacitor ESR.
Part 2: Compensation
Compensation Component Selection (RC1, CC1, CC2)
Enter Your Desired Crossover Frequency: | 100 | kHz
Recommended Standard Value for CC1: | 1.5 | nF
Recommended 1% Standard Value for RC1: | 13.7 | kΩ
Recommended Standard Value for CC2: | 47 | pF
Recommended 1% Standard Value for RC2: | 0.165 | kΩ
Recommended Standard Value for CC3: | 820 | pF
Enter Your Value for CC1: | 1.5 | nF
Enter Your Value for RC1: | 13.7 | kΩ
Enter Your Value for CC2: | 47 | pF
Enter Your Value for RC2: | 0.165 | kΩ
Enter Your Value for CC3: | 820 | pF
Loop Characteristics
Expected Crossover Frequency: | 90 | kHz
Expected Phase Margin: | 59.8386 | °
If the phase margin is less than desired, decrease the desired crossover
frequency, increase the value of Cc1, or decrease the value of Cc2. A good
starting point for the crossover frequency is 80kHz.
Part 3: Output Voltage and Soft-Start
Feedback Resistors (RFB1, RFB2) |  |  |  | Calculated Efficiency vs Load Current
Enter a Value for RFB1: | 10 | kΩ
Recommended 1% Standard Value for RFB2: | 10 | kΩ
Soft-Start Capacitor (CSS)
Enter Desired Startup Time: | 10 | ms
Recommended Standard Value for CSS: | 33 | nF
For the soft-start capacitor to have any effect on the circuit, the desired
startup time must be greater than 1ms.
Part 4: Miscellaneous Components
Recommended Value for CVCC: | 1 | µF
Current Limit Adjust (RILIM)
Recommended Value for RILIM: | 15 | kΩ
Part 5: Thermal Performance
Enter Your Board Parameters
Copper Area
| 1 | in^2
Airflow
| 0 | LFPM
Thermal Characteristics
THETA JA: | 24.789 | °C/W
Ambient Temperature: | 25 | °C |  |  | For datasheets, samples, evaluation boards, and design collateral visit:
Internal PD at Full Load Current: | 1.4657 | W
TJ at Full Load Current: | 61.333 | °C
If the junction temperature (TJ) is greater than desired, increase the copper | [5 empty] | http://www.national.com/pf/LM/LM21215.html#Overview
area or the airflow, or choose a lower switching frequency.
NOTE: THETA JA is reported as an estimate only. Measurements should
always be taken to verify the junction temperature in the final design.
Note on E14: If the value is RED, then the output voltage may exceed maximum device voltage or is less than 0.6 V ( In normal operation, the device will force the FB node to 0.6 V).
Note on E19: The maximum programmable current limit is 20A, and minimum is 4A.
Note on E23: This value is RED if the inductor value is too far from the recommended value. Note the bounds of the inductor value do not take into account inductor tolerance. An inductor that is too large will result in compensation difficulties; while an inductor that is too small may result in the device reaching current limit in normal operation.
Note on E24: A RED value here indicates a high DCR value. Inductor DCR will negatively impact the effeciency of the converter.
Note on E27: Use of the minimum input capacitance requires a low inductance source. It is recommended to have smaller capacitors close to the PVIN pins on each side of the DUT to counteract any trace inductance.
Note on E28: If non ceramic input capacitors are used, the RMS current rating for the capacitors must exceed the value shown in this cell. Tantalum capacitors are not recommended.
Note on E29: This value is calculated to give the larger estimation between the necessary cap. needed to satisfy the ripple voltage requirement, or the necessary cap. needed to keep DC accuracy + transient deviation to within 2.5% of the nominal output voltage.
Note on E30: This value is calculated to result in an output ripple voltage equal to the value chosen in cell E17.
Note on E31: If using a ceramic capacitor, make sure to consult the manufacturer's datasheet to verify the actual in-circuit capacitance value after accounting for DC bias and temperature effects.
Note on E32: A RED value here indicates your output voltage ripple may exceed the limit specified in E17.
Note on E33: This value is an estimate. The actual transient droop can depend on other factors which are not taken into account. If this value is RED the calculated transient droop may exceed the power good threshold of the device.
Note on E34: Measurements of the output ripple should be made across the output capacitor. The oscilloscope probe should use a specialized ground clip to minimize artificial switch node pick-up.
Note on E40: A good initial value for the crossover frequency is 100kHz. The calculator will try to give approximate compensation values to achieve the desired value, however the actual crossover is limited by the operating conditions of the device. A RED value here indicates the crossover frequency is set higher than Fswitch/5, which may cause inaccuracy in this model and instability.
Note on E52: This value is an estimate that takes into account the GBW of the error amplifier. The crossover frequency and phase margin should always be verified on the bench. A RED value here signifies the crossover frequency is too low and will give poor transient performance or is pushed too high and may be prone to reduced phase margin or instability.
Note on E53: This value is an estimate that takes into account the GBW of the error amplifier. The crossover frequency and phase margin should always be verified on the bench. A RED value here signifies the crossover frequency is too low and will give poor transient performance or is pushed too high and may be prone to reduced phase margin or instability.
Note on E82: The Theta JA was calculated based off experimental results. The PCB that was used was a 4 layer board, of which the 2 internal layers were 1 oz. copper and the outer layers filled with 2 oz. copper. A 5x4 array of 12mil vias was used to connect the layers to the back side of the device.
Note on E84: A RED value indicates the device is exceeding the recommend maximum operating temperature of 125 degrees centigrade.
Note on E85: A RED value indicates the device is exceeding the recommend maximum operating temperature of 125 degrees centigrade.
Note on G10: This is a comment.
CC1 = 1500pF
RC1 = 13.7kΩ
CC2 = 47pF
CC3 = 820pF
RC2 = 165Ω
RFB1 = 10kΩ
RFB2 = 10kΩ
VOUT = 1.2V
LOUT = 0.56uH
COUT = 150uF
RILIM = 15kΩ
CSS = 33nF

## Error Calculations (hidden)
Maximum Output Current | 3 | A
Minimum Switching Frequency | 499950000 | Hz
Maximum Switching Frequency | 500050000 | Hz
Minimum Current Limit | 4.3 | A
Maximum Current Limit | 6 | A
Max Current Limit vs Vin | 5.45 | A
Min Current Limit vs Vin | 5.1 | A | 0.93578
Current Limit safety factor | 5% | %
Minimum On Time | 120 | ns
Minimum Off Time | 85 | ns
Minimum Ripple Current of max load | 10% | %
Max Pgood rising threshold | 96% | %
Pgood hystersis | 1% | %
OVP min threshold | 105% | %
Calculated Min CL | 4.0239 | A
Calculated Max Ripple Current | -21.9523 | A
-21.9523
Calculated Min L | -9.4017e-05 | uH
Calculated Max L | 0.0013101 | uH
Calculated Max D | 80% | % | <- max. duty typical value
Calculated Max Vout | 4 | V
Calculated Min D | 6001% | %
Calculated Min Vout | 300.03 | V
Minimium Inductor Saturation | 6.4118 | A
Calculated Max Droop(No Pgood trip) | 60 | mV

## Thermal Calculations (hidden)
PCB inches sq | 1 | x2
Air flow | 1 | x1
a | 41.6735
b | -0.087521
c | -12.7607
d | 9.2784e-05
e | 1.1668
f | 0.014627
g
h
i
j
Theta JA | #NAME?