## INDEX
DCA1000EVM
Bill of Material (BOM)
CHANGE HISTORY
| Version No. | Release Date | Change Description | Remarks
| 0.1 | 06th Dec 2017 | Created
| 1 | 26th Dec 2017 | Baselined
| 1.1 | 25th Jan 2018 | Updated as per TI feedback
| 1.2 | 14th Feb 2018 | Updated commercial part for RJ45 Connector

## BOM
|  |  | Details | Description
|  |  | Project Number | PROC048
|  |  | Orderable Part Number | DCA1000EVM
|  |  | Revision | A
BOM List
Item | QTY/Board | Mistral Part No | Part Reference | Value | Description | Mfr_name | Mfr_part_number | Footprint | Temperature | RoHS Status | Lead Free Status | REACH Status | Alternate Part Number | Remarks
1 | 4 | 120012030002-R | C1,C3,C12,C13 | 12000pF | CAP CERAMIC 12000pF 10V 10% X5R 0402 | KEMET | C0402C123K8PACTU | CAP0402 | -55°C+85°C | RoHS Compliant | Lead free | Unaffected Jun-2016
2 | 2 | 120009030098-R | C2,C4 | 0.22uF | CAP CERAMIC 0.22uF 16V 10% X5R 0402 | TAIYO YUDEN | EMK105BJ224KV-F | CAP0402 | -55°C+85°C | RoHS Compliant | Lead free | Unaffected Jul-2017
3 | 4 | 120010030007-R | C5,C6,C10,C11 | 0.027uF | CAP CERAMIC 0.027uF 16V 10% X7R 0402 | KEMET | C0402C273K4RACTU | CAP0402 | -55°C+125°C | RoHS Compliant | Lead free | Unaffected Jun-2016
4 | 11 | 120009030264-R | C7,C63,C66,C67,C69,C76,C103,C104,C196,C203,C207 | 1uF | CAP CERAMIC 1uF 10V 10% X5R 0402 | MURATA | GRM155R61A105KE15D | CAP0402_0-75 | -55°C+85°C | RoHS Compliant | Lead free | Unaffected Jun-2016
5 | 30 | 120009030060-R | C8,C9,C14,C17,C22,C23,C30,C32,C33,C34,C35,C54,C56,C60,C62,C65,C70,C82,C83,C86,C87,C88,C94,C98,C101,C105,C106,C107,C215,C216 | 0.1uF | CAP CERAMIC 0.1uF 16V 10% X7R 0402 | MURATA | GRM155R71C104KA88D | CAP0402_0-75 | -55°C+125°C | RoHS Compliant | Lead free | Unaffected Jun-2016
6 | 5 | 120010030025-R | C15,C16,C24,C85,C90 | 4.7uF | CAP CERAMIC 4.7uF 10V 10% X5R 0603 | MURATA | GRM188R61A475KE15D | CAP0603_1 | -55°C+85°C | RoHS Compliant | Lead free | Unaffected Jun-2016
7 | 41 | 120009030069 | C18,C19,C20,C21,C25,C26,C79,C80,C81,C84,C89,C95,C96,C125,C127,C132,C137,C140,C142,C143,C148,C149,C151,C153,C158,C162,C166,C171,C173,C176,C188,C191,C194,C200,C202,C206,C209,C210,C211,C212,C214 | 0.1uF | CAP CERAMIC 0.1uF 25V 10% X5R 0402 | TAIYO YUDEN | TMK105BJ104KV-F | CAP0402_0-75 | -55°C+85°C | RoHS Compliant | Lead free | Unaffected Jul-2017
8 | 5 | 120010020010 | C27,C28,C78,C99,C100 | 10uF | CAP CERAMIC 10uF 16V 20% X7R 1206 | KEMET | C1206C106M4RACTU | CAP1206 | -55°C+125°C | RoHS Compliant | Lead free | Unaffected Jun-2016
9 | 4 | 120014100028-R | C29,C31,C91,C93 | 8pF | CAP CERAMIC 8pF 50V 0.25pF C0G 0402 | MURATA | GJM1555C1H8R0CB01D | CAP0402 | -55°C+125°C | RoHS Compliant | Lead free | Unaffected Jun-2016
10 | 8 | 120009030469 | C36,C37,C38,C39,C40,C41,C42,C43 | 47uF | CAP CERAMIC 47uF 10V 10% X5R 1210 | MURATA | GRM32ER61A476KE20L | CAP1210 | -55°C+125°C | RoHS Compliant | Lead free | Unaffected Jun-2016
11 | 2 | 120009030351 | C44,C51 | 27pF | CAP CERAMIC 27pF 50V 5% NP0 0402 | YAGEO AMERICA | CC0402JRNPO9BN270 | CAP0402 | -55°C+125°C | RoHS Compliant | Lead free | Unaffected Jan-2017
12 | 4 | 120009030145-R | C45,C46,C61,C71 | 1000pF | CAP CERAMIC 1000pF 25V 10% X7R 0402 | KEMET | C0402C102K3RACTU | CAP0402_0-75 | -55°C+125°C | RoHS Compliant | Lead free | Unaffected Jun-2016
13 | 4 | 120016050007-R | C47,C55,C59,C92 | 10000pF | CAP CERAMIC 10000pF 10V 10% X7R 0402 | SAMSUNG ELECTRO MECHANIC | CL05B103KP5NNNC | CAP0402 | -55°C+125°C | RoHS Compliant | Lead free | Unaffected Jan-2017
14 | 3 | 120013110019-R | C48,C108,C111 | 10uF | CAP CERAMIC 10uF 10V 20% X5R 0402 | SAMSUNG ELECTRO MECHANIC | CL05A106MP5NUNC | CAP0402_0-75 | -55°C+85°C | RoHS Compliant | Lead free | Unaffected Jan-2017
15 | 2 | 120013030001-R | C49,C50 | 0.1uF | CAP CERAMIC 0.1uF 100V 10% X7R 0603 | YAGEO AMERICA | CC0603KRX7R0BB104 | CAP0603_1 | -55°C+125°C | RoHS Compliant | Lead free | Unaffected Jan-2017
16 | 9 | 120013100015-R | C52,C57,C109,C110,C167,C179,C180,C181,C187 | 10uF | CAP CERAMIC 10uF 16V 20% X5R 0603 | MURATA | GRM188R61C106MA73D | CAP0603_1 | -55°C+85°C | RoHS Compliant | Lead free | Unaffected Jun-2016
17 | 2 | 120013010023-R | C53,C58 | 0.47uF | CAP CERAMIC 0.47uF 16V 10% X6S 0402 | TDK CORPORATION | C1005X6S1C474K050BC | CAP0402 | -55°C+105°C | RoHS Compliant | Lead free | Unaffected Jan-2017
18 | 5 | 120014060009-R | C64,C68,C124,C195,C208 | 22uF | CAP CERAMIC 22uF 16V 10% X5R 0805 | TDK CORPORATION | C2012X5R1C226K125AC | CAP0805_1-5 | -55°C+85°C | RoHS Compliant | Lead free | Unaffected Jan-2017
19 | 19 | 120009030024-R | C72,C73,C77,C144,C147,C156,C159,C160,C163,C172,C174,C175,C177,C182,C183,C201,C204,C205,C213 | 0.01uF | CAP CERAMIC 0.01uF 16V 5% X7R 0402 | KEMET | C0402C103J4RACTU | CAP0402_0-75 | -55°C+125°C | RoHS Compliant | Lead free | Unaffected Jun-2016
20 | 22 | 120015090011-R | C74,C75,C116,C118,C119,C120,C122,C128,C133,C134,C138,C145,C146,C150,C161,C164,C168,C169,C170,C184,C185,C192 | 0.1uF | CAP CERAMIC 0.1uF 16V 20% X6S 0201 | TDK CORPORATION | C0603X6S1C104M030BC | CAP0201 | -55°C+105°C | RoHS Compliant | Lead free | Unaffected Jan-2017
21 | 1 | 120017080015-R | C97 | 3.3uF | CAP CERAMIC 3.3uF 10V 20% X5R AUTO 0603 | TDK CORPORATION | CGA3E1X5R1A335M080AC | CAP0603_1 | -55°C+85°C | RoHS Compliant | Lead free | Unaffected Jan-2017
22 | 2 | 120014080006-R | C102,C131 | 4.7uF | CAP CERAMIC 4.7uF 10V 10% X5R 0402 | YAGEO AMERICA | CC0402KRX5R6BB475 | CAP0402_0-75 | -55°C+85°C | RoHS Compliant | Lead free | Unaffected Jul-2017
23 | 1 | 120009030172 | C112 | 100uF | CAP CERAMIC 100uF10V 20% X5R 1210 | TAIYO YUDEN | LMK325BJ107MM-T | CAP1210 | -55°C+85°C | RoHS Compliant | Lead free | Unaffected Jun-2016
24 | 24 | 120011010015-R | C113,C114,C115,C117,C121,C123,C129,C130,C135,C136,C139,C141,C152,C154,C155,C157,C165,C178,C186,C189,C190,C193,C197,C198 | 0.01uF | CAP CERAMIC 0.01uF 10V 10% X5R 0201 | TDK CORPORATION | C0603X5R1A103K030BA | CAP0201_0-5 | -55°C+85°C | RoHS Compliant | Lead free | Unaffected Jan-2017
25 | 1 | 120017090002-R | C126 | 47uF | CAP TANTALUM 47uF 20V 10% ESR 0.2E D7343 | KEMET | T494D476K020AT | CAPT7343D_3-25 | -55°C+125°C | RoHS Compliant | Lead free | Unaffected Jun-2016
26 | 1 | 120009030244-R | C199 | 1nF | CAP CERAMIC 1nF 50V 5% NP0 0402 | AVX CORPORATION | 04025A102JAT2A | CAP0402_0-75 | -55°C+125°C | RoHS Compliant | Lead free | Unaffected Jan-2017
27 | 8 | 130010110012-R | D1,D2,D3,D4,D5,D6,D7,D8 | PD3S230HQ-7 | DIODE SCHOTTKY 30V 2A POWERDI-323 | DIODES INC | PD3S230HQ-7 | DIO_POWERDI-323_0-7 | -55°C+150°C | RoHS Compliant | Lead free | Unaffected Jan-2017
28 | 2 | 130015070018-R | D9,D11 | TPD2EUSB30DRTR | DIODE 2-CHANNEL ESD PROTECTION DIODES SOT-3 | TEXAS INSTRUMENTS | TPD2EUSB30DRTR | SOT-3 | -40°C+85°C | RoHS Compliant | Lead free | Unaffected Jun-2016
29 | 4 | 130014020018-R | D10,D12,D13,D14 | SD05C-01FTG | DIODE TVS 5V 450W SOD323 | LITTLE FUSE | SD05C-01FTG | DIO_SOD323 | -40°C+125°C | RoHS Compliant | Lead free | Unaffected Jul-2017
30 | 1 | 130014110022-R | D15 | TPD1E10B06DPY | DIODE 1CH ESD PROTECTION SMD(0402) | TEXAS INSTRUMENTS | TPD1E10B06DPY | DIO_DFN0402 | -40°C+125°C | RoHS Compliant | Lead free | Unaffected Jun-2016
31 | 1 | 130015100009-R | D16 | SMCJ64CA | DIODE TVS BI-DIE 1500W 64V SMC | LITTLE FUSE | SMCJ64CA | DIO_SMC | -55°C+150°C | RoHS Compliant | Lead free | Unaffected Jan-2017
32 | 4 | 130015080033-R | FB1,FB2,FB3,FB4 | 60E | IND FERRITE BEAD 60E 0.5A 0402 | LAIRD TECH | LI0402E600R-10 | IND0402 | -40°C+125°C | RoHS Compliant | Lead free | Unaffected Jan-2017
33 | 10 | 130017070027-R | FL1,FL2,FL3,FL4,FL5,FL6,FL7,FL8,FL9,FL10 | 30E | PASSIVE FILTER EMI 30E 4000mA 0805 | MURATA | BLM21PG300SH1D | EMIFIL_BLM21P_0805_1-1 | -55°C+125°C | RoHS Compliant | Lead free | Unaffected Jun-2016
34 | 1 | 130012030044-R | F1 | 5A | FUSE 5A 32V 1206 | LITTLE FUSE | 0440005.WR | FUSE_1206 | -55°C+150°C | RoHS Compliant | Lead free | Unaffected Jul-2017
35 | 2 | 150017020025-R | J1,J4 | CON_USB-B_5_F | CON MICRO USB-B TYPE 5POS FEMALE RT SMD | MOLEX | 105017-0001 | CON_USBB5_105017-01_S_R_S_2-6 | -30°C+85°C | RoHS Compliant | Lead free | Unaffected Jun-2016
36 | 1 | 150011020010-R | J2 | RAPC722 | CON POWER JACK 3POS 5A 1.93MMPIN-DIA MALE RT TH | SWITCHCRAFT | RAPC722X | CON_PWRJACK3_RAPC722_P_R_T | NA | RoHS Compliant | Lead free | Unaffected Jun-2016
37 | 1 | 150009030609-R | J3 | CON_PMC_2X30_M | CON PMC 2X30 0.50MM PITCH MALE ST SMD | SAMTEC | QTH-030-01-L-D-A | CON_PMC2X30_QTH-30_P_S_S_4-3 | -55°C+125°C | RoHS Compliant | Lead free | Unaffected Jan-2017
38 | 1 | 150011050017-R | J5 | DM3AT-SF-PEJM5 | CON SD CARD PUSH-PUSH 8POS SMD | HIROSE ELECTRIC EUROPE | DM3AT-SF-PEJM5 | CON_SD8_DM3AT-SF_S_R_S_1-7 | -25°C+85°C | RoHS Compliant | Lead free | Unaffected Jul-2017
39 | 1 | 150017090002-R | J6 | CON_RJ45-14_LPJG16414A4NL | CON JACK RJ-45 14POS FEMALE RA TH | LINK-PP | LPJG16414A4NL | CON_RJ45-14_LPJG16414A4NL_S_R_T_13-5 | -40°C+85°C | RoHS Compliant | Lead free | Unaffected Apr-2016 | Commercial Part Number# LPJG16314A4NL | Ordering Info: Direct Manufacturer (Customized Part for Industrial Grade) Unit Price: $2 for MOQ100. Contact details: happy@link-pp.com, David@link-pp.com. | Datasheet:
40 | 5 | 130010120016-R | LD1,LD2,LD4,LD10,LD14 | LTST-C190KGKT | DIODE LED GREEN 2V 35mcd 0603 | LITEON | LTST-C190KGKT | LED_0603_0-8 | -55°C+85°C | RoHS Compliant | Lead free | Unaffected Dec-2015
41 | 9 | 130010120018-R | LD3,LD5,LD6,LD7,LD8,LD9,LD11,LD12,LD13 | LTST-C190KRKT | DIODE LED RED 2V 54mcd 0603 | LITEON | LTST-C190KRKT | LED_0603 | -55°C+85°C | RoHS Compliant | Lead free | Unaffected Dec-2015
42 | 1 | 130016060076-R | LD15 | LTST-C191KGKT | DIODE LED GREEN CLEAR 574NM 0603 | LITEON | LTST-C191KGKT | LED_0603 | -55°C+85°C | RoHS Compliant | Lead free | Unaffected Dec-2015
43 | 2 | 130013120012-R | L1,L2 | 4.7uH | IND POWER 4.7uH 2.6A 20% SMD | TAIYO YUDEN | NRS5030T4R7MMGJ | IND_NRS5020_200X200_SMD_3-1 | -25°C+120°C | RoHS Compliant | Lead free | Unaffected Jul-2017
44 | 2 | 130011010023-R | L3,L4 | 10uH | IND POWER 10uH 2.5A 20% SMD | VISHAY | IHLP2020CZER100M01 | IND_IHLP2020CZ_230X215_SMD | -55°C+125°C | RoHS Compliant | Lead free | Unaffected Dec-2011
45 | 1 | 130010030028-R | Q1 | MMBT3904-7-F | TRANSISTOR NPN SOT23-3 | DIODES INC | MMBT3904-7-F | TO_SOT23-123 | -55°C+150°C | RoHS Compliant | Lead free | Unaffected Jan-2017
46 | 4 | 110009030021-R | RA1,RA2,RA3,RA4 | 22E | RES ARRAY 22E 31mW 5% 0402 | PANASONIC-ECG | EXB-28V220JX | RESA_EXB28V_0402-4_0-5 | -55°C+125°C | RoHS Compliant | Lead free | Unaffected Jan-2017
47 | 6 | 110011010028-R | RA5,RA6,RA7,RA8,RA9,RA10 | 51E | RES ARRAY 51E 62.5mW 5% 0402-4 | CTS | 741C083510JP | RESA_741C_0402-4_0-5 | -55°C+125°C | RoHS Compliant | Lead free | Unaffected Jan-2017
48 | 2 | 110015080004 | R1,R2 | 10E | RES 10E 1/16W 5% 0402 | YAGEO AMERICA | RC0402JR-0710RL | RES0402 | -55°C+155°C | RoHS Compliant | Lead free | Unaffected Jan-2017
49 | 50 | 110012070010-R | R3,R4,R5,R6,R22,R23,R24,R26,R27,R43,R48,R54,R60,R61,R62,R63,R73,R76,R77,R78,R79,R80,R81,R85,R91,R96,R98,R100,R101,R109,R118,R121,R124,R126,R127,R136,R138,R140,R141,R143,R146,R148,R150,R152,R156,R157,R194,R195,R199,R214 | 0E | RES JUMPER 0E 1/16W 0402 | STACKPOLE ELECTRONICS | RMCF0402ZT0R00 | RES0402 | -55°C+155°C | RoHS Compliant | Lead free | Unaffected Jul-2017
50 | 52 | 110009030208-R | R7,R8,R9,R11,R14,R16,R17,R25,R28,R29,R30,R31,R32,R33,R34,R37,R49,R50,R53,R67,R68,R69,R83,R104,R107,R111,R117,R132,R144,R147,R153,R160,R162,R172,R173,R174,R175,R176,R177,R178,R179,R180,R201,R202,R207,R211,R218,R219,R221,R222,R223,R224 | 10K | RES 10K 1/16W 5% 0402 | YAGEO AMERICA | RC0402JR-0710KL | RES0402_0-5 | -55°C+155°C | RoHS Compliant | Lead free | Unaffected Jan-2017
51 | 1 | 110009030642-R | R10 | 3.92K | RES 3.92K 1/16W 1% 0402 | PANASONIC-ECG | ERJ-2RKF3921X | RES0402_0-5 | -55°C+125°C | RoHS Compliant | Lead free | Unaffected Jan-2017
52 | 2 | 110010120064-R | R12,R45 | 1.91K | RES 1.91K 1/16W 1% 0402 | VISHAY | CRCW04021K91FKED | RES0402 | -55°C+155°C | RoHS Compliant | Lead free | Unaffected Dec-2015
53 | 2 | 110009070015-P | R13,R15 | 2.21K | RES 2.21K 1/16W 1% 0402 | VISHAY | CRCW04022K21FKED | RES0402 | -55°C+155°C | RoHS Compliant | Lead free | Unaffected Dec-2015
54 | 2 | 110009030614-R | R18,R19 | 3.16K | RES 3.16K 1/16W 1% 0402 | PANASONIC-ECG | ERJ-2RKF3161X | RES0402 | -55°C+155°C | RoHS Compliant | Lead free | Unaffected Jan-2017
55 | 11 | 110009030792-R | R20,R39,R57,R115,R131,R133,R134,R135,R145,R149,R158 | 4.7K | RES 4.7K 1/16W 5% 0402 | YAGEO AMERICA | RC0402JR-074K7L | RES0402 | -55°C+155°C | RoHS Compliant | Lead free | Unaffected Jan-2017
56 | 5 | 110010070006-R | R21,R125,R215,R216,R217 | 1K | RES 1K 1/16W 5% 0402 | YAGEO AMERICA | RC0402JR-071KL | RES0402 | -55°C+155°C | RoHS Compliant | Lead free | Unaffected Jan-2017
57 | 6 | 110014110004-R | R35,R51,R52,R58,R181,R220 | 2.2K | RES 2.2K 1/16W 1% 0402 | YAGEO AMERICA | RC0402FR-072K2L | RES0402_0-5 | -55°C+155°C | RoHS Compliant | Lead free | Unaffected Jan-2017
58 | 1 | 110009030413-R | R38 | 1M | RES 1M 1/10W 5% 0603 | PANASONIC-ECG | ERJ-3GEYJ105V | RES0603_0-75 | -55°C+155°C | RoHS Compliant | Lead free | Unaffected Jan-2017
59 | 12 | 110011070017-R | R40,R70,R103,R163,R164,R165,R166,R167,R168,R169,R170,R171 | 220E | RES 220E 1/16W 1% 0402 | PANASONIC-ECG | ERJ-2RKF2200X | RES0402_0-5 | -55°C+125°C | RoHS Compliant | Lead free | Unaffected Jan-2017
60 | 2 | 110009030074-R | R41,R42 | 0E | RES 0E 1/8W JUMPER 0805 | PANASONIC-ECG-ECG | ERJ-6GEY0R00V | RES0805 | -55°C+155°C | RoHS Compliant | Lead free | Unaffected Jan-2017
61 | 2 | 110015110012-P | R44,R55 | 11K | RES 11K 1/16W 1% 0402 | YAGEO AMERICA | RC0402FR-0711KL | RES0402_0-5 | -55°C+155°C | RoHS Compliant | Lead free | Unaffected Jan-2017
62 | 1 | 110010030021-R | R46 | 5.11K | RES 5.11K 1/10W 1% 0402 | PANASONIC-ECG | ERJ-2RKF5111X | RES0402 | -55°C+155°C | RoHS Compliant | Lead free | Unaffected Jan-2017
63 | 8 | 110009090004-P | R47,R72,R74,R75,R94,R95,R120,R182 | 22E | RES 22E 1/16W 1% 0402 | YAGEO AMERICA | RC0402FR-0722RL | RES0402 | -55°C+155°C | RoHS Compliant | Lead free | Unaffected Jan-2017
64 | 2 | 110009070010-P | R56,R66 | 2.49K | RES 2.49K 1/16W 1% 0402 | VISHAY | CRCW04022K49FKED | RES0402 | -55°C+155°C | RoHS Compliant | Lead free | Unaffected Dec-2015
65 | 1 | 110015110010-R | R64 | 6.04K | RES 6.04K 1\16W 1% 0402 | VISHAY | CRCW04026K04FKED | RES0402 | -55°C+155°C | RoHS Compliant | Lead free | Unaffected Dec-2015
66 | 3 | 110013030001-R | R87,R89,R93 | 680E | RES 680E 1/10W 1% 0402 | PANASONIC-ECG | ERJ-2RKF6800X | RES0402 | -55°C+125°C | RoHS Compliant | Lead free | Unaffected Jan-2017
67 | 5 | 110014070015-R | R88,R114,R151,R159,R161 | 100E | RES 100E 1/16W 1% 0402 | YAGEO AMERICA | RC0402FR-07100RL | RES0402 | -55°C+155°C | RoHS Compliant | Lead free | Unaffected Jan-2017
68 | 1 | 110017020030-R | R154 | 220E | RES 220E 1/4W 1% 0603 | PANASONIC-ECG | ERJ-PA3F2200V | RES0603_0-75 | -55°C+155°C | RoHS Compliant | Lead free | Unaffected Jan-2017
69 | 1 | 110017090001-R | R155 | 12K | RES 12K 1/10W 1% 0603 | YAGEO AMERICA | RC0603FR-0712KL | RES0603_0-75 | -55°C+155°C | RoHS Compliant | Lead free | Unaffected Jan-2017
70 | 3 | 110011050025-R | R191,R209,R210 | 50E | RES 50E 1/20W 0.1% 0402 | VISHAY | FC0402E50R0BST1 | RES0402 | -55°C+125°C | RoHS Compliant | Lead free | Unaffected Jul-2017
71 | 2 | 110011060017-R | R205,R206 | 240E | RES 240E 1/10W 1% 0402 | PANASONIC-ECG | ERJ-2RKF2400X | RES0402 | -55°C+125°C | RoHS Compliant | Lead free | Unaffected Jan-2017
72 | 1 | 110009030699-R | R213 | 33E | RES 33E 1/16W 5% 0402 | PANASONIC-ECG | ERJ-2GEJ330X | RES0402_0-5 | -55°C+125°C | RoHS Compliant | Lead free | Unaffected Jan-2017
73 | 1 | 130017090007-R | SW1 | 416131160803 | SWITCH SLIDE DIP SPST 3POS ST SMD | WURTH ELECTRONICS | 416131160803 | SW6_4161311608_210X230_SMD_2-7 | -40°C+85°C | RoHS Compliant | Lead free | Unaffected Jan-2017
74 | 1 | 130017080019-R | SW2 | 218-8LPSTR | SWITCH DIP SPST HALF PITCH 8POS SMD | CTS | 218-8LPSTR | SW8_218-8LPST_450X230_SMD_2-7 | -55°C+85°C | RoHS Compliant | Lead free | Unaffected Jun-2016
75 | 1 | 130017090006-R | SW3 | 500SSP1S2M2QEA | SWITCH SLIDE SPDT ST TH | E-SWITCH | 500SSP1S2M2QEA | SW3_500SSP1S2M2_510X260_TH_15-1 | -30°C+85°C | RoHS Compliant | Lead free | Unaffected Jan-2017
76 | 4 | 130014110030-R | SW4,SW5,SW6,SW7 | PTS810 SJG 250 SMTR LFS | SWITCH TACT SPST SMD | C&K COMPONENTS | PTS810 SJG 250 SMTR LFS | SW4_84X163_170X130_SMD | -40°C+85°C | RoHS Compliant | Lead free | Unaffected Jan-2017
77 | 1 | 130010080005 | S1 | TDA04H0SB1R | SWITCH 4POS ULTRA MINIATURE SPST SMD | C&K COMPONENTS | TDA04H0SB1R | SW8_50X300_245X245_SMD | -40°C+85°C | RoHS Compliant | Lead free | Unaffected Jan-2017
78 | 2 | 142013060005-R | U1,U2 | LM26400YMHX | IC DUAL BUCK REGULATOR 2A HTSSOP16 | TEXAS INSTRUMENTS | LM26400YMHX/NOPB | ETSSOP16_25-59_200X180 | -40°C+125°C | RoHS Compliant | Lead free | Unaffected Jun-2016
79 | 1 | 141013080006-R | U3 | FT4232HL | IC HIGH SPEED QUAD USB UART LQFP64 | FTDI | FT4232HL-REEL | LQFP64_19-68_390X390 | -40°C+85°C | RoHS Compliant | Lead free | Unaffected Jan-2017
80 | 2 | 141117060003-R | U4,U20 | 93LC56C-I/SN | IC 2K MICROWIRE COMPATIBLE SERIAL EEPROM SOIC8 | MICROCHIP | 93LC56C-I/SN | SOIC8_1-8 | -40°C+85°C | RoHS Compliant | Lead free | Unaffected Jan-2017
81 | 1 | 142012030015-R | U5 | TPS7A8101DRBT | IC LINEAR REGULATOR LDO 1A SON8 | TEXAS INSTRUMENTS | TPS7A8101DRBT | SON8_25-59_120X120 | -40°C+125°C | RoHS Compliant | Lead free | Unaffected Jun-2016
82 | 1 | 143016050002-R | U6 | DP83867IRPAPT | IC HIGH IMMUNITY 10/100/1000 Mb/s ETHERNET PHY LAYER TRANSCEIVER HTQFP64 | TEXAS INSTRUMENTS | DP83867IRPAPT | EQFP64_19-68_400X400 | -40°C+85°C | RoHS Compliant | Lead free | Unaffected Jun-2016
83 | 1 | 141116060004-R | U7 | AT24CM02 | IC SERIAL EEPROM SOIC8 | ATMEL | AT24CM02-SSHD-B | SOIC8 | -40°C+85°C | RoHS Compliant | Lead free | Unaffected Jan-2017
84 | 2 | 130017070011-R | U8,U9 | 100.000MHz | OSC 100.000MHz SMD | ABRACON | ASEMPLV-100.000MHZ-LR-T | OSC6_ASEMP_130X100_SMD_0-9 | -40°C+85°C | RoHS Compliant | Lead free | Unaffected Jan-2017
85 | 2 | 141117070006-R | U10,U11 | MT41K1G8SN-125 IT:A | IC 8GB DDR3L SDRAM FBGA78 | MICRON | MT41K1G8SN-125 IT:A | FBGA78_31-49_360X520_1-2 | -40°C+95°C | RoHS Compliant | Lead free | Unaffected Jan-2017
86 | 1 | 141317070002-R | U12 | LFE5UM-85F-8BG381I | IC FIELD PROGRAMMABLE GATE ARRAY CABGA381 | LATTICE SEMICONDUCTOR | LFE5UM-85F-8BG381I | CABGA381_31-49_670X670_1-8 | -40°C+100°C | RoHS Compliant | Lead free | Unaffected Jan-2017
87 | 1 | 141009030229-R | U13 | SN74LVC1G08DRLR | IC SINGLE 2-INPUT POSITIVE AND GATE SOT553-5 | TEXAS INSTRUMENTS | SN74LVC1G08DRLR | SOT553-5_0-6 | -40°C+125°C | RoHS Compliant | Lead free | Unaffected Jun-2016
88 | 1 | 141117090002-R | U14 | MT25QL128ABA8ESF-0SIT | IC 128Mb SERIAL NOR FLASH MEMORY SOIC16 | MICRON | MT25QL128ABA8ESF-0SIT | SOIC16_W_2-7 | -40°C+85°C | RoHS Compliant | Lead free | Unaffected Jan-2017
89 | 1 | 143014050006-R | U15 | FT2232HL | IC DUAL HIGH SPEED USB TO MULTIPURPOSE FIFO LQFP64 | FTDI | FT2232HL-REEL | LQFP64_19-68_400X400 | -40°C+85°C | RoHS Compliant | Lead free | Unaffected Jan-2017
90 | 1 | 141011080020-R | U16 | TPD6E001RSER | IC 6CH ESD-PROTECTION ARRAY UQFN10 | TEXAS INSTRUMENTS | TPD6E001RSER | UQFN10_19-68_80X60_0-6 | -40°C+85°C | RoHS Compliant | Lead free | Unaffected Jun-2016
91 | 2 | 130017090002-R | U17,U18 | TPD4E05U06QDQARQ1 | DIODE 4-CHANNEL ESD PROTECTION FOR INTERFACE USON10 | TEXAS INSTRUMENTS | TPD4E05U06QDQARQ1 | USON10_TPD4E05U_40X100_0-6 | -40°C+125°C | RoHS Compliant | Lead free | Unaffected Jun-2016
92 | 1 | 142010060004-P | U19 | TPS51200DRCT | IC SINK/SOURCE DDR TERMINATION REGULATOR SON10 | TEXAS INSTRUMENTS | TPS51200DRCT | SON10_19-68_125X125_1 | -40°C+85°C | RoHS Compliant | Lead free | Unaffected Jun-2016
93 | 2 | 130017070028-R | Y1,Y3 | 12.000MHz | CRY 12.000MHz SMD | NDK | NX3225SA-12.000M-STD-CRS-2 | XTAL4_86-61X62-99_130X105_SMD_0-6 | -40°C+125°C | RoHS Compliant | Lead free | Unaffected Dec-2015
94 | 1 | 130016020016-R | Y2 | 25.000MHz | CRY 25.000MHz SMD | CTS | 445I23D25M00000 | XTAL_ABM3_205X130_SMD_1-4 | -40°C+85°C | RoHS Compliant | Lead free | Unaffected Jan-2017
95 | 0 | 130009030934 | TP1,TP2,TP3,TP4,TP5,TP6,TP7,TP8,TP9,TP32,TP33 | THRU HOLE | TESTPOINT 1.0MM DRILL PTH | LOCAL | TP_40X80 | TP_40X80 | NA | NA | NA | NA
96 | 0 | 130009030933 | TP10,TP11,TP12,TP13,TP14,TP15,TP16,TP17,TP18,TP19,TP20,TP21,TP22,TP23,TP27,TP28,TP29,TP30,TP31 | SMD | TESTPOINT 40 SMD | LOCAL | TP40_SMD | TP40_SMD | NA | NA | NA | NA
97 | 0 | NIL | MH1,MH2,MH3,MH4 | MHOLE_PAN HEAD_M3_NPTH | MOUNTING HOLE NON-PLATED PHILLIPS PAN HEAD M3 | LOCAL | NA | MHNP_M3_PANHEAD_PHILLIPS | NA | NA | NA | NA
DNI List
Item | QTY/Board | Mistral Part No | Part Reference | Value | Description | Mfr_name | Mfr_part_number | Footprint | Temperature | RoHS Status | Lead Free Status | REACH Status
1 | 0 | 110009070010-P | R59,R185,R187,R188 | 2.49K | RES 2.49K 1/16W 1% 0402 | VISHAY | CRCW04022K49FKED | RES0402 | -55°C+155°C | RoHS Compliant | Lead free | Unaffected Dec-2015
2 | 0 | 110015110012-P | R65,R186,R189 | 11K | RES 11K 1/16W 1% 0402 | YAGEO AMERICA | RC0402FR-0711KL | RES0402_0-5 | -55°C+155°C | RoHS Compliant | Lead free | Unaffected Dec-2015
3 | 0 | 110014070015-R | R71,R82,R84,R198,R200,R203,R204,R208 | 100E | RES 100E 1/16W 1% 0402 | YAGEO AMERICA | RC0402FR-07100RL | RES0402 | -55°C+155°C | RoHS Compliant | Lead free | Unaffected Jan-2017
4 | 0 | 110012070010-R | R86,R90,R92,R97,R99,R139,R142,R190,R192,R193,R196,R197 | 0E | RES JUMPER 0E 1/16W 0402 | STACKPOLE ELECTRONICS | RMCF0402ZT0R00 | RES0402 | -55°C+155°C | RoHS Compliant | Lead free | Unaffected Jul-2017
5 | 0 | 110014110004-R | R183 | 2.2K | RES 2.2K 1/16W 1% 0402 | YAGEO AMERICA | RC0402FR-072K2L | RES0402_0-5 | -55°C+155°C | RoHS Compliant | Lead free | Unaffected Jan-2017
6 | 0 | 110015110010-R | R184 | 6.04K | RES 6.04K 1\16W 1% 0402 | VISHAY | CRCW04026K04FKED | RES0402 | -55°C+155°C | RoHS Compliant | Lead free | Unaffected Dec-2015
HARDWARE List
Item | QTY/Board | Mistral Part No | Part Reference | Value | Description | Mfr_name | Mfr_part_number
1 | 1 | 170017080002-R | ACC1 | HQCD-030-02.00-SEU-TBR-1 | ACCESSORIE CABLE 60 POS HIGH SPEED COAX 2” LENGTH | SAMTEC | HQCD-030-02.00-SEU-TBR-1 | NA | -25°C+105°C |  |  |  |  | Ordering Info: Direct Manufacturer (Customized mating cable part as TI suggested) Unit Price: $44.88 for MOQ1. Contact details:Manju.Prasad@samtec.com,indiacs@samtec.com, Shirley.Methilda@samtec.com Website Link: https://www.samtec.com/products/hqcd | Datasheet:
2 | 1 | 170017080004-R | ACC2 | N201-005-GY | ACCESSORIE CABLE CAT6 GIGABIT SNAGLESS RJ45 M/M 1.5M LENGTH | TRIPP LITE | N201-005-GY | NA | NA
3 | 4 | 160017120034-R | ACC3,ACC4,ACC5,ACC6 | 24395 | STANDOFF BOARD TO BOARD 15.00MM LENGTH FEMALE HEX 5MM THREADED | KEYSTONE ELECTRONICS | 24395 | NA | NA
4 | 4 | 160017120032-R | ACC7,ACC8,ACC9,ACC10 | PLAIN WASHER_M3 | PLAIN WASHER FOR M3 SS-316 | ESSENTRA | MFW030A | SS | NA
5 | 1 | 160011040008 | ACC11 | SDSDB-008G-B35 | ACCESSORIE 8GB SD CARD CLASS4 | SANDSIK | SDSDB-008G-B35 | NA | NA
6 | 8 | 160017120033-R | MH5,MH6,MH7,MH8,MH9,MH10,MH11,MH12 | PAN HEAD_M3 X 6 | PHILLIPS PAN HEAD SCREW - M3 X 6 SS-316 | APM | RM3X6MM 2701 | NA | NA