## Sheet1
500000
8 | 4 | 10 | 64 | 2 |  | 88 | 704 |  | 0.001408 | 1.408 | 1.5
8 | 4 | 10 | 24 | 2 |  | 48 | 384 |  | 0.000768 | 0.768 | 0.8
[7 empty] | TX/RX |  | 0.0001 | 0.1 | 0.1
[7 empty] | Slack |  | 0.0001 | 0.124 | 0.1
[9 empty] | 0.002376 | 2.4 | 2.5
Roundup | 0.002376 |  | Burst time |  | 0.0024 |  | Total payload | 20 | 32000 | bytes/second
Frame time | 0.025 |  | Number of burst / frame |  | 10
Channels | 80 |  | Number of users |  | 800 |  | Extended to all users |  | 25600000 | bytes/second
[10 empty] | 204.8 | Mb/s
Timing
|  |  | frametime in 1/10ms |  | Tx burst length |  | burst time | 1/10ms
Frame time | 0.025 |  | 250 |  | 88 |  | 1.408 | 14
Number of users | 10
|  | 0 | 0 | 14 | reading | 120
|  | 1 | 25 | 39 | offset | 14
|  | 2 | 50 | 64
|  | 3 | 75 | 89 | adjust | 106
|  | 4 | 100 | 114
|  | 5 | 125 | 139
|  | 6 | 150 | 164
|  | 7 | 175 | 189
|  | 8 | 200 | 214
|  | 9 | 225 | 239

## Sheet2
Frame rate | 50 | ms | Timeslot time | 3.125 | ms | Total avail | 1562.5 | bits
Timeslots | 16 |  | bits/timeslot | 1562.5 | bits | Total needed | 1196 | bits
Data rate | 500 | kbps
[6 empty] | Left over | 366.5 | bits
Forward data | 32 | bytes | Total FW | 56 | bytes |  | OK
Reverse data | 32 | bytes | Total RW | 56 | bytes
Effective Bitrate
Hardware overhead | 12 | bytes | FW in bits | 448 | bits | FW rate | 5120 | bps
System overhead | 12 | bytes | RW in bits | 448 | bits | RW rate | 5120 | bps
TX/RX turnaround | 0.4 | ms | TX/RX in bits | 200 | bits | OTA rate | 17920 | bps
TX/TX slop needed | 0.2 | ms | Slop | 100 | bits