## Partlist
CC1110EM 315 MHz Partlist 2.0.0
Ref. | Part name | Pcs/unit | Description | Manufacturer | Part number | Supplier | Ordering code | Alt. Manufacturer | Alt. Part number | Alt. Supplier | Alt. Ordering code | Comments
U1 | CC1110 | 1 | Mounting clip for one AA battery cell | Keystone |  | ELFA | 69-520-63
C21;C221;C251;C291 | C_100N_0402_X5R_K_10 | 4 | Capacitor, 100n, 0402, X5R, 10%, 10V | Murata | GRM155R71A104KA01D
C211;C232 | C_12P_0402_NP0_J_50 | 2 | Capacitor, 12p, 0402, NP0, 5%, 50V | Murata | GRM1555C1H120JZ01D
C171;C181;C201 | C_15P_0402_NP0_J_50 | 3 | Capacitor, 15p, 0402, NP0, 5%, 50V | Murata | GRM1555C1H150JZ01D
C311 | C_1N_0402_NP0_J_50 | 1 | Capacitor, 1n, 0402, NP0, 5%, 50V | Murata | GRM1555C1H102JA01D
C301 | C_1U_0402_X5R_K_6P3 | 1 | Capacitor, 1u, 0402, X5R, 10%, 6.3V | Murata | GRM155R60J105KE19D
C191;C234-235;C261 | C_220P_0402_NP0_J_50 | 4 | Capacitor, 220p, 0402, NP0, 5%, 50V | Murata | GRM1555C1H221JA01D
C1 | C_2U2_0805_X5R_K_10 | 1 | Capacitor, 2u2, 0805, X5R, 10%, 10V | Murata | GRM219R61A225KA01D | Farnell | 335-2092
C231;C233;C241 | C_6P8_0402_NP0_C_50 | 3 | Capacitor, 6p8, 0402, NP0, +-0.25pF 50V | Murata | GRM1555C1H6R8CZ01D | ELFA | 65-881-23
L232 | L_18N_0402_J | 1 | Inductor, 18n, 0402, ±5% | Murata | LQG15HS18NJ02D | ACTE
L231;L233;L241 | L_33N_0402_J | 3 | Inductor, 33n, 0402, ±5% | Murata | LQG15HS33NJ02D
L1 | L_BEAD_102_0402 | 1 | EMI filter bead, 0402 1Kohms Tape GHz Band Gen Use | Murata | BLM15HG102SN1D | ACTE
R311 | R_2K7_0402_F | 1 | Resistor, 2k7 ohms, 0402, ±1% | Koa | RK73H1ETTP2701F | ELFA | 60-482-50
R271 | R_56K_0402_F | 1 | Resistor, 56k ohms, 0402, ±1% | Koa | RK73H1ETTP5602F | ELFA | 60-488-96
P3 | SMA_SMD | 1 | SMA connector, straight SMD-mount | Hus-Tsan Group Taiwan | SMA-10V21-TGG | EC Partner A/S | SMA-10V21-TGG |  |  | AFU, Arrow
P1-2 | SMD_SOCKET_2X10 | 2 | SMD pinrow socket, .050 spacing, 2x10 | Samtec | SFM-110-02-SM-D-A-K-TR | Abacus |  |  |  | AFU, Arrow
X1 | X_26.000/20/40/40/10 | 1 | Crystal, 26.000000MHz, 10.0pF, 50 ohms max, 20/40 ppm, -40C to +85C | NDK | NX3225GA, EXS00A-CG01972 | NDK | NX3225GA, EXS00A-CG01972
X2 | X_32.768/20/50/40/12 | 1 | Crystal, 32.768 kHz, 12.5pF, 20/50 ppm,SMD package | Epson Toyocom | MC-306 | ACTE | Q13MC3061000314 |  |  | EC-Partner
Total number of components |  | 32