## Sheet0
Bill of Materials
TI DESIGNS
TIPD164: PLC Analog Input Module
Item # | Quantity | Designator | Value | Description | Manufacturer | Part Number
1 | 18 | C1, C3, C5, C7, C8, C10, C14, C15, C18, C20, C21, C23, C26, C27, C28, C29, C30, C34 | 0.1uF | CAP, CERM, 0.1uF, 50V, +/-10%, X7R, 0603 | MuRata | GRM188R71H104KA93D
2 | 2 | C2, C9 | 100pF | CAP, CERM, 100pF, 50V, +/-5%, C0G/NP0, 0603 | AVX | 06035A101JAT2A
3 | 2 | C4, C6 | 10uF | CAP, TANT, 10uF, 50V, +/-10%, 0.8 ohm, 7343-43 SMD | Vishay-Sprague | 293D106X9050E2TE3
4 | 2 | C11, C25 | 22uF | CAP, TANT, 22uF, 10V, +/-10%, 1.5 ohm, 6032-28 SMD | Vishay-Sprague | 293D226X9010C2TE3
5 | 1 | C12 | 10uF | CAP, CERM, 10uF, 25V, +/-20%, X7R, 1210 | TDK | C3225X7R1E106M
6 | 7 | C13, C19, C22, C24, C31, C32, C33 | 0.047uF | CAP CER 0.047UF 16V 20% X7R 0603 | Johanson Dielectrics Inc | 160X14W473MV4T
7 | 2 | C16, C17 | 0.01uF | CAP, CERM, 0.01uF, 50V, +/-5%, X7R, 0603 | Kemet | C0603C103J5RACTU
8 | 2 | D1, D2 | 15V | Diode, TVS, Uni, 15V, 600W, SMB | Diodes Inc. | SMBJ15A-13-F
9 | 6 | D3, D5, D6, D7, D8, D10 |  | DIODE TVS 5.0V 130W | Diodes.inc | DESD5V0S1BA
10 | 1 | D4 |  | TVS ESD PROT ULT LOW CAP SOD-923 | ON Semiconductor | ESD9L5.0ST5G
11 | 1 | D9 |  | DIODE TVS ARRAY 15V SOD323 | Bourns | CDSOD323-T15SC
12 | 2 | FB1, FB2 |  | FERRITE CHIP 600 OHM 200MA 0603 | MuRata | BLM18HG601SN1D
13 | 1 | J1 |  | CONN SOCKET 50PIN .050 R/A SNGL | Mill-Max Manufacturing Corp. | 851-43-050-20-001000
14 | 2 | J2, J7 |  | Terminal Block, 6A, 3.5mm Pitch, 3-Pos, TH | On-Shore Technology | ED555/3DS
15 | 3 | J3, J4, J9 |  | Terminal Block, 6A, 3.5mm Pitch, 2-Pos, TH | On-Shore Technology | ED555/2DS
16 | 2 | J5, J6 |  | Header, TH, 100mil, 5x1, Gold plated, 230 mil above insulator | Samtec, Inc. | TSW-105-07-G-S
17 | 1 | J8 |  | CONN HEADER 2POS .050 T/H GOLD" | Samtec | TMS-102-02-G-S
18 | 10 | R1, R4, R6, R7, R11, R13, R14, R16, R17, R20 | 249 | RES, 249 ohm, 1%, 0.1W, 0603 | Vishay-Dale | CRCW0603249RFKEA
19 | 1 | R2 | 165k | RES 165K OHM 1/10W .1% 0603 SMD | Panasonic Electronic Components | ERA-3AEB1653V
20 | 1 | R3 | 51.1k | RES, 51.1k ohm, 0.1%, 0.1W, 0603 | Susumu Co Ltd | RG1608P-5112-B-T5
21 | 2 | R5, R9 | 249 | RES 249 OHM 1/10W .1% 0603 SMD | Susumu | RG1608P-2490-B-T5
22 | 1 | R8 | 2.00k | RES, 2.00k ohm, 0.1%, 0.1W, 0603 | Susumu Co Ltd | RG1608P-202-B-T5
23 | 1 | R10 | 0 | RES, 0 ohm, 5%, 0.1W, 0603 | Vishay-Dale | CRCW06030000Z0EA
24 | 1 | R12 | 820 | RES 8.2k OHM 1/16W .02% 0805 | Susumu | RG2012V-822-P-T1
25 | 2 | R15, R18 | 1 | RES 1.00 OHM 1/8W 1% SMD 0603 | Vishay Beyschlag | MCT06030C1008FP500
26 | 1 | R19 | 249 | RES 249 OHM 1/2W .1% 2010 SMD | Yageo | RT2010BKC07249RL
27 | 1 | R21 | 100k | RES, 100k ohm, 1%, 0.1W, 0603 | Vishay-Dale | CRCW0603100KFKEA
28 | 1 | RTHM | 2k | THERMISTOR NTC 2K 5% 0603 | Vishay-Dale | NTCS0603E3202JLT
29 | 1 | U1 |  | IC ADC 24BIT DEL/SIG LN 28TSSOP | Texas Instruments Inc | ADS1248IPW
30 | 1 | U2 |  | IC REG LDO ADJ .15A 8MSOP | Texas Instruments Inc | TPS7A4901DGNR
31 | 1 | U3 |  | IC VREF SERIES PREC 2.5V 8-MSOP | Texas Instruments Inc | REF5025IDGKT
32 | 1 | U4 |  | IC OPAMP DIFF 1.5MHZ SGL 8MSOP | Texas Instruments Inc | INA159AIDGKT
33 | 1 | U5 |  | IC OPAMP INSTR 1MHZ 8MSOP | Texas Instruments Inc | INA826AIDGKR
33 | 1 | U6 |  | ISOLATOR DGTL 25MBPS 4CH 16SOIC | Texas Instruments Inc | ISO7641FCDW
33 | 1 | U7 |  | 5 Mbps Dual Channels, 1 / 1, Digital Isolator | Texas Instruments | ISO7221BD