## Sheet0
Bill of Materials
TI DESIGNS
TIPD191: Instrumentation amplifier with dc Rejection
Item mumber | Qty | Value | Designator | Description | Manufacture | Part Number | Supplier Part Number
1 | 2 |  | C1, C3 | CAP, TA, 10 µF, 50 V, +/- 10%, 0.8 ohm, SMD | Vishay Sprague | 293D106X9050E2TE3 | 718-1022-1-ND
2 | 7 |  | C2, C4, C5, C9, C10, C11, C12 | CAP, CERM, 0.1 µF, 25 V, +/- 10%, X5R, 0603 | AVX Corporation | 06033D104KAT2A | 478-1244-1-ND
3 | 1 |  | C10 | CAP CER 0.1UF 50V 5% X7R 0603 | AVX Corporation | 06035C104J4Z2A | 478-7426-1-ND
4 | 2 |  | C6, C7 | DO NOT INSTALL
5 | 1 |  | C8 | DO NOT INSTALL
6 | 1 |  | C13 | DO NOT INSTALL
7 | 1 |  | J1, J2, J3 | CONN BNC JACK R/A 50 OHM PCB | TE Connectivity | 1-1634612-0 | A97555-ND
8 | 1 |  | J4, J5, J6 | JACK NON-INSULATED .218",Banana Jack | Keystone Electronics | 575-4 | 575-4K-ND
9 | 2 |  | JMP1, JMP2 | SHUNT LP W/HANDLE 2 POS 30AU | TE Connectivity | JUMP3 | A26242-ND
10 | 1 |  | JMP1, JMP2 | CONN HEADER 50POS .100" SGL GOLD | Samtec Inc | JUMP3 | SAM1029-50-ND
11 | 2 |  | R1, R6 | RES SMD 0.0 OHM JUMPER 1/10W | Panasonic Electronic Components | ERJ-3GEY0R00V | P0.0GCT-ND
12 | 3 |  | R2, R3, R7, R8 | DO NOT INSTALL
13 | 1 |  | R4 | DO NOT INSTALL
14 | 1 |  | R5 | DO NOT INSTALL
15 | 1 |  | R8 | RES, 100 k, 0.1%, 0.063 W, 0603 | TE Connectivity | CPF0603B100KE | A119912CT-ND
16 | 1 |  | TP1, TP4, TP6 | Test Point, TH, Compact, Red | Keystone Electronics | 5005 | 5005K-ND
17 | 3 |  | TP2, TP5, TP7 | Test Point, TH, Compact, Black | Keystone Electronics | 5006 | 5006K-ND
18 | 1 |  | TP3 | Test Point, TH, Compact, Yellow | Keystone Electronics | 5009 | 5009K-ND
19 | 1 |  | U1 | Precision, Low Power INSTRUMENTATION AMPLIFIER, SOIC-8 | Texas Instruments | INA118U
20 | 1 |  | U2 | Precision, Low-Noise, Rail-to-Rail Output, 36-V, Zero-Drift Operational Amplifier, SOT23-5 | Texas Instruments | OPA188AIDBV
21 | 4 |  |  | STANDOFF HEX 4-40THR ALUM 1L" | Keystone Electronics | 2205 | 2205K-ND
22 | 4 |  |  | MACHINE SCREW PAN PHILLIPS 4-40 | B&F Fastener Supply | PMSSS 440 0025 PH | H703-ND