## BOM Report
Filename: | #VALUE!
Variant: | 001
Generated: | 8/14/2015 8:52:30 AM
SVN path: | $URL:: $
SVN rev: | $Rev:: $
Diff. to Single Ended Audio Amp.
Designator | Quantity | Value | Description | PackageReference | PartNumber | Manufacturer | Alternate PartNumber | Alternate Manufacturer
!PCB | 1 |  | Printed Circuit Board |  | XX#### | Any
+Vs | 1 |  | BANANA JACK, SOLDER LUG, RED, TH |  | SPC15363 | Tenma
-Vs | 1 |  | BANANA JACK, SOLDER LUG, GREEN, TH |  | SPC15182 | Tenma
C1, C5 | 2 | 0.1uF | CAP, CERM, 0.1 µF, 50 V, +/- 10%, X7R, 0603 | 0603 | C1608X7R1H104K | TDK
C11, C12, C13, C14 | 4 | 0 ohm | RES, 0, 5%, 0.25 W, 1206 | 1206 | CRCW12060000Z0EA | Vishay-Dale | - | -
C15, C17, C19, C21 | 4 | 1000pF | CAP, CERM, 1000 pF, 50 V, +/- 5%, C0G/NP0, 0603 | 0603 | C1608C0G1H102J | TDK
C16, C18, C20, C22 | 4 | 100pF | CAP, CERM, 100 pF, 50 V, +/- 5%, C0G/NP0, 0603 | 0603 | 06035A101JAT2A | AVX
C23, C25, C27, C29 | 4 | 1000pF | CAP, CERM, 1000 pF, 25 V, +/- 5%, C0G/NP0, 0402 | 0402 | C1005C0G1E102J | TDK
C24, C26, C28, C30 | 4 | 100pF | CAP, CERM, 100 pF, 50 V, +/- 5%, C0G/NP0, 0402 | 0402 | CC0402JRNPO9BN101 | Yageo America
C39, C41 | 2 | 10uF | CAP, CERM, 10 µF, 25 V, +/- 10%, X5R, 1206 | 1206 | GRM31CR61E106KA12L | MuRata
C40, C42 | 2 | 0.1uF | CAP, CERM, 0.1 µF, 50 V, +/- 10%, X7R, 0805 | 0805 | 08055C104KAT2A | AVX
GND | 1 |  | BANANA JACK, SOLDER LUG, BLACK, TH |  | SPC15354 | Tenma
H1, H2, H3, H4 | 4 |  | Machine Screw, Round, #4-40 x 1/4, Nylon, Philips panhead | Screw | NY PMS 440 0025 PH | B&F Fastener Supply
H5, H6, H7, H8 | 4 |  | Standoff, Hex, 0.5"L #4-40 Nylon | Standoff | 1902C | Keystone
J8 | 1 |  | Audio Jack, 3.5mm, Stereo, R/A, SMT | Audio Jack SMD | SJ-3523-SMT | CUI Inc.
L1, L2 | 2 | 1.5uH | Inductor, Multilayer, Ferrite, 1.5 µH, 1 A, 0.17 ohm, SMD | 1206 | LQM31PN1R5MC0L | MuRata
LBL1 | 1 |  | Thermal Transfer Printable Labels, 0.650" W x 0.200" H - 10,000 per roll | PCB Label 0.650"H x 0.200"W | THT-14-423-10 | Brady
R1, R2, R3, R7, R9, R11, R21, R22, R25, R27, R29, R31 | 12 | 1.10k | RES, 1.10 k, 0.1%, 0.1 W, 0603 | 0603 | RT0603BRD071K1L | Yageo America
R4, R5, R23, R24 | 4 | 698 | RES, 698, 0.1%, 0.1 W, 0603 | 0603 | RT0603BRD07698RL | Yageo America
R6, R8, R10, R12, R26, R28, R30, R32 | 8 | 732 | RES, 732, 0.1%, 0.1 W, 0603 | 0603 | RT0603BRD07732RL | Yageo America
R13, R14, R33, R34 | 4 | 1.0 | RES, 1.0, 5%, 0.1 W, 0603 | 0603 | CRCW06031R00JNEA | Vishay-Dale
R15, R37 | 2 | 32.4 | RES, 32.4, 1%, 0.25 W, 1206 | 1206 | CRCW120632R4FKEA | Vishay-Dale
R16, R17, R20, R38, R39, R40 | 6 | 49.9 | RES, 49.9, 1%, 0.063 W, 0402 | 0402 | CRCW040249R9FKED | Vishay-Dale
R18, R19, R35, R36 | 4 | 0 | RES, 0, 5%, 0.1 W, 0603 | 0603 | CRCW06030000Z0EA | Vishay-Dale
S1 | 1 |  | Switch, Slide, SPDT, 0.2A, GULL, 12V, SMD | SMD, 3-Leads, Body 8.5x3.5mm, Pitch 2.5mm | CL-SB-12B-01T | Copal Electronics
U1, U3 | 2 |  | VERY LOW POWER, NEGATIVE RAIL INPUT, RAIL-TO-RAIL OUTPUT, FULLY DIFFERENTIAL AMPLIFIER, DGK0008A | DGK0008A | THS4521IDGK | Texas Instruments |  | Texas Instruments
U2, U4 | 2 |  | Dual, Very Low Power, Rail to Rail Out, Negative Rail In, VFB Operational Amplifier, 2.5 to 5.5 V, -40 to 85 degC, 10-pin QFN (RUN0010A), Green (RoHS & no Sb/Br) | RUN0010A | OPA2836IRUNT | Texas Instruments | Equivalent | None
VF1, VF2, VF6, VF7, VF8, VF12 | 6 | 142-0711-821 | CONNECTOR, SHEILDED, END LAUNCH JACK, GOLD PLATED, FOR 0.062 PCB, EDGE MOUNTED | 0.250 SQ | 142-0711-821 | Cinch Connectivity Solutions Johnson
C2, C3, C4, C6, C7, C8, C9, C10 | 0 |  | CAP, CERM, xxxF, xxV, [TempCo], xx%, [PackageReference] | 0402 |  | Used in BOM report | - | -
FID1, FID2, FID3 | 0 |  | Fiducial mark. There is nothing to buy or mount. | Fiducial | N/A | N/A
R41, R42, R43, R44 | 0 | 1.11k | RES, 1.11 k, 0.1%, 0.1 W, 0603 | 0603 | RT0603BRD071K11L | Yageo America
R45, R46, R47, R48 | 0 | 0 | RES, 0, 5%, 0.063 W, 0402 | 0402 | CRCW04020000Z0ED | Vishay-Dale
TPG1, TPG2, TPG3 | 0 | Black | Test Point, Multipurpose, Black, TH | Black Multipurpose Testpoint | 5011 | Keystone
VF4, VF5, VF10, VF11 | 0 |  | Connector, TH, SMA | SMA | 142-0701-201 | Emerson Network Power
Notes:
Unless otherwise noted in the Alternate PartNumber and/or Alternate Manufacturer columns, all parts may be substituted with equivalents.