## BOM Report
Filename: | #VALUE! |  |  |  | TIDA-010938 DC-DC
Variant: | 001 |  |  |  | E1
Generated: | 12/3/2023 10:20 AM
TID #: | A0497972 |  |  |  | TIDA-010938 DC-DC REV E1 Bill of Materials
Item # | Designator | Quantity | Value | PartNumber | Manufacturer | Description | PackageReference
1 | !PCB | 1 |  | TIDA-010938 DC-DC | Any | Printed Circuit Board
2 | C1 | 1 | 0.1uF | GRM188R72A104KA35J | MuRata | CAP, CERM, 0.1 uF, 100 V, +/- 10%, X7R, 0603 | 0603
3 | C2, C30, C224 | 3 | 5.6µF | R533R456050P0M | KEMET | 5.6 µF Film Capacitor 310V 630V Polypropylene (PP), Metallized Radial | RADIAL
4 | C3, C4, C10, C24 | 4 | 2.7µF | C4AKOBU4270A3YJ | Kemet | 2.7 µF Film Capacitor 900V Polypropylene (PP), Metallized Radial | RADIAL
5 | C5, C115, C144 | 3 | 100uF | UWT1E101MCL1GS | Nichicon | CAP, AL, 100 µF, 25 V, +/- 20%, SMD | 6.6x6.6mm
6 | C6, C20, C34, C59, C68, C93 | 6 | 10uF | TMK316AB7106KLHT | Taiyo Yuden | CAP, CERM, 10 µF, 25 V,+/- 10%, X7R, AEC-Q200 Grade 1, 1206 | 1206
7 | C7, C11, C12, C14, C15, C16, C19, C22, C25, C26, C28, C29, C35, C45, C54, C55, C58, C62, C64, C67, C69, C78, C79, C82, C83, C86, C87, C88, C89, C90, C91, C92, C96, C97, C98, C112, C116, C118, C120, C122, C142, C151, C152, C153 | 44 | 220pF | GRM188R71H221KA01D | MuRata | CAP, CERM, 220 pF, 50 V, +/- 10%, X7R, 0603 | 0603
8 | C8, C21, C31, C36, C37, C48, C49, C52, C56, C57, C61, C70, C71, C95, C108, C124, C125, C128, C129, C146 | 20 | 0.1uF | 06033C104JAT2A | AVX | CAP, CERM, 0.1 uF, 25 V, +/- 5%, X7R, 0603 | 0603
9 | C9, C23 | 2 | 6µF | C4AUJBU4600M18J | KEMET | 6 µF Film Capacitor 700V Polypropylene (PP), Metallized Radial | RADIAL
10 | C13, C27, C46, C65, C80, C99 | 6 | 2.2uF | CGA4J3X7R1E225K125AB | TDK | CAP, CERM, 2.2 uF, 25 V, +/- 10%, X7R, AEC-Q200 Grade 1, 0805 | 0805
11 | C17, C32, C38, C72 | 4 | 1uF | TMK107BJ105KA-T | Taiyo Yuden | CAP, CERM, 1 µF, 25 V,+/- 10%, X5R, 0603 | 0603
12 | C18, C33, C154 | 3 | 0.01uF | SR0603X7R103K1NT95(F)#M123A | Presidio Components | CAP, CERM, 0.01 µF, 25 V,+/- 10%, X7R, 0603 | 0603
13 | C39, C73 | 2 | 20uF | GRMJN7R61C206ME05 | MuRata | CAP, CERM, 20 uF, 16 V, +/- 20%, X5R, 0704 | 0704
14 | C40, C74 | 2 | 10uF | TMK107BBJ106MA-T | Taiyo Yuden | CAP, CERM, 10 uF, 25 V, +/- 20%, X5R, 0603 | 0603
15 | C41, C75 | 2 | 10µF | ZRB18AR61E106ME01L | Murata Electronics | 10µF ±20% 25V Ceramic Capacitor X5R 0603 (1608 Metric) | 0603
16 | C42, C76 | 2 | 330pF | GRM1885C1H331JA01D | MuRata | CAP, CERM, 330 pF, 50 V, +/- 5%, C0G/NP0, 0603 | 0603
17 | C43, C50, C51, C77, C84, C85, C117, C119 | 8 | 0.1uF | 885012206095 | Wurth Elektronik | CAP, CERM, 0.1 uF, 50 V, +/- 10%, X7R, 0603 | 0603
18 | C44, C53 | 2 | 0.01uF | CGA3E2X7R2A103K080AA | TDK | CAP, CERM, 0.01 uF, 100 V, +/- 10%, X7R, AEC-Q200 Grade 1, 0603 | 0603
19 | C47, C81 | 2 | 0.01uF | 885012206089 | Wurth Elektronik | CAP, CERM, 0.01 µF, 50 V,+/- 10%, X7R, 0603 | 0603
20 | C60, C94 | 2 | 2.4µF | C4AUJBU4240M1WJ | KEMET | 2.4 µF Film Capacitor 700V Polypropylene (PP), Metallized Radial | RADIAL
21 | C63, C66 | 2 | 0.47uF | 2220Y1K00474KETWS2 | Knowles Capacitors | CAP, CERM, 0.47 µF, 1000 V,+/- 10%, X7R, AEC-Q200 Grade 1, 2220 | 2220
22 | C100, C101, C106, C107, C110, C111, C113, C126, C127, C130, C131, C133, C134, C135, C140, C141 | 16 | 0.03uF | C1812C303KDGLCAUTO | Kemet | CAP, CERM, 0.1 uF, 1000 V, +/- 10%, X7R, 1812 | 1812
23 | C102, C132, C155 | 3 | 0.1uF | C0603X104K3RACTU | Kemet | CAP, CERM, 0.1 uF, 25 V, +/- 10%, X7R, 0603 | 0603
24 | C103, C104, C105, C109 | 4 | 1600pF | GRM1885C1H162JA01D | MuRata | CAP, CERM, 1600 pF, 50 V, +/- 5%, C0G/NP0, 0603 | 0603
25 | C143 | 1 | 14µF | C4AKOBW5140A3JJ | Kemet | 14 µF Film Capacitor 900V Polypropylene (PP), Metallized Radial - 4 Leads | RADIAL
26 | D1, D3 | 2 |  | C6D20065G | Wolfspeed | Schottky Diode 650 V 20A Surface Mount TO-263-2 | TO263-2
27 | D6, D9 | 2 | 16V | BZT52C16-7-F | Diodes Inc. | Diode, Zener, 16 V, 500 mW, AEC-Q101, SOD-123 | SOD-123
28 | D11 | 1 |  | SMBJ5350B-TP | MCC | Zener Diode 13 V 5 W ±5% Surface Mount DO-214AA (SMB) | SMB
29 | D12 | 1 | 150V | ES1C-13-F | Diodes Inc. | Diode, Superfast Rectifier, 150 V, 1 A, SMA | SMA
30 | D13, D15, D16 | 3 | Green | 150060VS75000 | Wurth Elektronik | LED, Green, SMD | LED_0603
31 | D14, D17, D18, D19, D20, D21, D22 | 7 |  | KG DELLS1.22-JGKH-24 | Osram Opto | Standard LEDs - SMD Green TOPLED E 1608 | 0603
32 | FB1, FB2, FB3, FB4, FB5, FB6, FB9, FB10, FB11, FB12, FB13, FB14 | 12 |  | MH1608-601Y | Bourns | 600 Ohms @ 100 MHz 1 Power, Signal Line Ferrite Bead 0603 (1608 Metric) 1A 200mOhm | 0603
33 | FID1, FID2, FID3, FID4, FID5, FID6 | 6 |  | N/A | N/A | Fiducial mark. There is nothing to buy or mount. | N/A
34 | J1 | 1 |  | 796636-3 | TE Connectivity | 3 Position Terminal Block Header, Male Pins, Shrouded (4 Side) 0.200" (5.08mm) Vertical - Through Hole | HDR3
35 | J2, J3, J4, J5 | 4 |  | 1714955 | Phoenix Contact | Terminal Block, 2x1, 6.35mm, Green, TH | Terminal Block, 2x1, 6.35mm, Green, TH
36 | J6, J8 | 2 |  | SHF-112-01-L-D-TH | Samtec | Conn Shrouded Header (4 Sides) HDR 24 POS 1.27mm Solder ST Top Entry Thru-Hole Tube | HDR24
37 | K1 | 1 |  | G7L-2A-X DC12 | Omron | General Purpose Relay DPST-NO (2 Form A) 12VDC Coil Through Hole | PTH_RELAY_52MM5_35MM5
38 | L1, L4 | 2 | 160uH | B180974 | Bourns | Double Boost Inductor | PTH12_41MM5_40MM5
39 | L2, L5, L7, L10, L11, L14 | 6 |  | SDEM20161T-4R7MS | Cyntec | 4.7µH Unshielded Inductor 1.1A 426mOhm Max 0806 (2016 Metric) | SMD2
40 | L3 | 1 | 1uH | SRP1038A-1R0M | Bourns | Inductor, Shielded, Powdered Iron, 1 uH, 18 A, 0.003 ohm, AEC-Q200 Grade 1, SMD | 11x10mm
41 | L6, L8 | 2 | 22uH | SRP2313AA-220M | Bourns | Inductor, Shielded, Metal Composite, 22 µH, 14 A, 0.011 ohm, AEC-Q200 Grade 0, SMD | Nonstandard
42 | L9, L13 | 2 | 186.7uH | B180975 | Bourns | Bi-directional DC-DC Inductor 186.7µH ± 10% | PTH12_55MM5_50MM0
43 | L18 | 1 | 22uH | B180986 | Bourns | Inductor 22μH 4.7mΩ | PTH12
44 | LBL1 | 1 |  | THT-14-423-10 | Brady | Thermal Transfer Printable Labels, 0.650" W x 0.200" H - 10,000 per roll | PCB Label 0.650 x 0.200 inch
45 | MP1, MP2, MP3, MP4, MP5, MP6, MP7, MP8, MP9 | 9 |  | 9774015960R | Wurth Electronics | Round Spacer Unthreaded Steel 0.059" (1.50mm) | ROUND_SPACER_6MM0
46 | Q1 | 1 |  | CSD17318Q2 | Texas Instruments | 30-V N-Channel NexFET™ Power MOSFET | WSON6
47 | R1, R3, R4, R5, R8, R11, R13, R14, R15, R19, R24, R26, R34, R35, R37, R38, R40, R49, R51, R59, R60, R62, R63, R65, R72, R75, R76, R77, R78, R83, R84, R85, R86, R87, R89, R144, R146, R149, R150, R151, R152, R155, R158, R159 | 44 | 56 | RG1608P-560-B-T5 | Susumu Co Ltd | RES, 56, 0.1%, 0.1 W, 0603 | 0603
48 | R2, R88 | 2 | 1000Ω | PTCEL13R102SBE | Vishay | PTCEL Series 850 V 1 kOhm ±30 % Radial Inrush Current Limiter PTC Thermistor | RADIAL
49 | R6, R16, R32, R45, R57, R70 | 6 | 20.0k | RC0603FR-0720KL | Yageo | RES, 20.0 k, 1%, 0.1 W, 0603 | 0603
50 | R7, R147 | 2 | 1.67k | RT0603DRE071K67L | Yageo America | RES, 1.67 k, 0.5%, 0.1 W, 0603 | 0603
51 | R9, R10, R20, R56, R58, R67, R71, R96 | 8 | 10 | RT0603BRD0710RL | Yageo America | RES, 10.0, 0.1%, 0.1 W, 0603 | 0603
52 | R12, R29, R39, R41, R54, R64, R79, R80, R81, R82, R90, R91, R92, R93, R106, R125, R127, R129, R131, R139, R140, R141, R145, R156, R157 | 25 | 10.0k | RG1608P-103-B-T5 | Susumu Co Ltd | RES, 10.0 k, 0.1%, 0.1 W, 0603 | 0603
53 | R17, R18 | 2 | 3m | CSS2H-2512K-3L00F | Bourns | Res Metal Strip 2512 0.003 Ohm 1% 4W ±75ppm/C Pad SMD Automotive T/R | 2512
54 | R22, R25, R47, R50 | 4 | 12.0k | ERJ-3EKF1202V | Panasonic | RES, 12.0 k, 1%, 0.1 W, 0603 | 0603
55 | R23, R48 | 2 | 38.8k | RT0603DRE0738K8L | Yageo America | RES, 38.8 k, 0.5%, 0.1 W, 0603 | 0603
56 | R27, R52 | 2 | 4.02k | RT0603BRD074K02L | Yageo America | RES, 4.02 k, 0.1%, 0.1 W, 0603 | 0603
57 | R28, R30, R31, R33, R36, R42, R43, R44, R53, R68, R69, R74 | 12 | 680k | TNPV1206680KBEEN | Vishay Draloric | RES, 680 k, 0.1%, 1 W, 1206 | 1206
58 | R55, R97 | 2 | 0 | RCS06030000Z0EA | Vishay-Dale | RES, 0, 0%, 0.25 W, AEC-Q200 Grade 0, 0603 | 0603
59 | R61, R66, R73, R95 | 4 | 56 | RC0603FR-0756RL | Yageo | RES, 56.0, 1%, 0.1 W, 0603 | 0603
60 | R94, R98 | 2 |  | CSR0805FKR250 | Stackpole Electronics Inc | 250 mOhms ±1% 0.25W, 1/4W Chip Resistor 0805 (2012 Metric) Current Sense Thick Film | 0805
61 | R105, R132, R133, R135, R136, R138 | 6 | 5.6k | RC0603JR-075K6L | Yageo | RES, 5.6 k, 5%, 0.1 W, 0603 | 0603
62 | R107, R111 | 2 | 10 | RC0603FR-0710RL | Yageo | RES, 10.0, 1%, 0.1 W, 0603 | 0603
63 | R108, R109, R112, R113, R116, R117, R120, R121 | 8 | 80.6 | RC0603FR-0780R6L | Yageo | RES, 80.6, 1%, 0.1 W, 0603 | 0603
64 | R134, R137 | 2 | 0.001 | CSS2H-2512R-1L00F | Bourns | RES, 0.001, 1%, 5 W, AEC-Q200 Grade 0, 6.35x3.05mm | 6.35x3.05mm
65 | R148, R160, R161, R162, R163, R164, R165, R166 | 8 | 2.2 | RC1206FR-072R2L | Yageo America | RES, 2.20, 1%, 0.25 W, 1206 | 1206
66 | R153 | 1 | 499 | CRCW0603499RFKEAC | Vishay-Dale | RES, 499, 1%, 0.1 W, 0603 | 0603
67 | R154 | 1 | 218 | RT0603DRE07218RL | Yageo America | RES, 218, 0.5%, 0.1 W, 0603 | 0603
68 | TP1, TP2, TP3, TP4, TP5, TP6, TP13, TP14, TP15, TP17, TP18, TP19, TP20, TP21, TP22, TP23, TP24, TP27, TP28, TP29, TP30, TP31, TP32, TP33, TP34, TP35, TP36, TP37, TP38, TP39, TP40, TP41, TP42, TP43, TP44, TP45, TP46 | 37 |  | 5001 | Keystone Electronics | Test Point, Miniature, Black, TH | Black Miniature Testpoint
69 | U1, U4, U7, U10, U12, U15 | 6 |  | LMG3522R030-Q1 | Texas Instruments | 650-V 30-mΩ GaN FET with Integrated Driver, Protection, and Temperature Reporting | VQFN52
70 | U2, U25 | 2 |  |  | Texas Instruments | Dual Buffer Gate, DBV0006A, LARGE T&R | DBV0006A
71 | U3, U5 | 2 |  | INA181A2IDBV | Texas Instruments | Bidirectional, Low- and High-Side Measurement, Multichannel, Voltage Output, Current-Sense Amplifier, DBV0006A (SOT-6) | DBV0006A
72 | U6, U11 | 2 |  | UCC14131QDWNRQ1 | Texas Instruments | Automotive 1.5-W, 12-V VIN / 12-VOUT, 15-V VIN / 15-V VOUT, HighDensity, > 5-kVRMS, Isolated DC/DC Module | SSOP36
73 | U8, U13, U17, U18, U19, U20 | 6 |  | SN74LVC1G08DBVT | Texas Instruments | Single 2-Input Positive-AND Gate, DBV0005A, SMALL T&R | DBV0005A
74 | U9, U14 | 2 |  | ISO7741DBQR | Texas Instruments | High Speed, Robust EMC Quad-Channel Digital Isolators, DBQ0016A (SSOP-16) | DBQ0016A
75 | U16, U23 | 2 |  | OPA2388IDR | Texas Instruments | Precision, Zero-Drift, Zero-Crossover, True Rail-to-Rail, Input/Output Operational Amplifiers | SOIC8
76 | U21, U22 | 2 |  | AMC1302DWV | Texas Instruments | Precision Reinforced Isolated Amplifier for Current Sensing, DWV0008A (SOIC-8) | DWV0008A
77 | D5, D8 | 0 |  | GB02SLT12-214 | GeneSiC Semiconductor | Diode Silicon Carbide Schottky 1200 V 2A (DC) Surface Mount DO-214AA | DO-214AA
78 | R21, R46 | 0 | 2 | RT0603DRE072RL | Yageo America | RES, 2.00, 0.5%, 0.1 W, 0603 | 0603