## Sheet0
Bill of Materials
TI DESIGNS
TIDA-00449
Item | Qty | Reference | Value | Part Description | Manufacturer | Manufacturer Part Number | Alternate Part | PCB Footprint | Note
1 | 1 | !PCB1 |  | Printed Circuit Board | Any | TIDA-00449
2 | 12 | C1, C2, C5, C8, C9, C12, C15, C17, C19, C20, C21, C22 | 0.22uF | CAP, CERM, 0.22 µF, 16 V, +/- 10%, X7R, 0603_095 | Wurth Elektronik | 885012206048 |  | 0603_095
3 | 2 | C3, C6 | 10uF | CAP, CERM, 10uF, 35V, +/-10%, X7R, 1210 | MuRata | GRM32ER7YA106KA12L |  | 1210
4 | 2 | C4, C7 | 1uF | CAP, CERM, 1 µF, 50 V, +/- 10%, X7R, 0805 | MuRata | GRM21BR71H105KA12L |  | 0805
5 | 2 | C10, C13 | 1uF | CAP, CERM, 1 µF, 16 V, +/- 10%, X7R, 0603_095 | Wurth Elektronik | 885012206052 |  | 0603_095
6 | 2 | C11, C16 | 4700pF | CAP, CERM, 4700 pF, 50 V, +/- 10%, X7R, 0603_095 | Wurth Elektronik | 885012206087 |  | 0603_095
7 | 2 | C14, C32 | 4.7uF | CAP, CERM, 4.7 µF, 10 V, +/- 10%, X7R, 0805 | Wurth Elektronik | 885012207025 |  | 0805
8 | 1 | C18 | 470pF | CAP, CERM, 470 pF, 50 V, +/- 10%, X7R, 0603_095 | Wurth Elektronik | 885012206081 |  | 0603_095
9 | 4 | C23, C25, C28, C29 | 0.1uF | CAP, CERM, 0.1uF, 100V, +/-10%, X7R, 0603 | MuRata | GRM188R72A104KA35D |  | 0603
10 | 3 | C24, C26, C27 | 0.1uF | CAP, CERM, 0.1 µF, 50 V, +/- 10%, X7R, 0603_095 | Wurth Elektronik | 885012206095 |  | 0603_095
11 | 2 | C30, C33 | 0.1uF | CAP, CERM, 0.1 µF, 16 V, +/- 10%, X7R, 0603_095 | Wurth Elektronik | 885012206046 |  | 0603_095
12 | 1 | C31 | 2200pF | CAP, CERM, 2200 pF, 16 V, +/- 10%, X7R, 0603_095 | Wurth Elektronik | 885012206036 |  | 0603_095
13 | 3 | D1, D4, D6 | 100V | Diode, Ultrafast, 100V, 0.15A, SOD-123 | Diodes Inc. | 1N4148W-7-F |  | SOD-123
14 | 16 | D2, D3, D5, D7, D8, D9, D10, D11, D12, D13, D18, D19, D20, D21, D22, D23 | 5.6V | Diode, Zener, 5.6V, 200mW, SOD-323 | Diodes Inc. | MMSZ5232BS-7-F |  | SOD-323
15 | 1 | D14 | 100V | Diode, Switching, 100 V, 0.2 A, SOD-123 | ON Semiconductor | MMSD914T1G |  | SOD-123
16 | 1 | D15 | 600V | Diode, Ultrafast, 600V, 3A, SMC | ON Semiconductor | MURS360T3G |  | SMC
17 | 1 | D16 | 75V | Diode, TVS, Uni, 75V, 1500W, SMC | Fairchild Semiconductor | SMCJ75A |  | SMC
18 | 1 | D17 | 16V | Diode, Zener, 16V, 500mW, SOD-123 | Diodes Inc. | MMSZ5246B-7-F |  | SOD-123
19 | 4 | D24, D25, D26, D27 | Green | LED, Green, SMD | Wurth Elektronik | 150060GS75000 |  | LED_0603
20 | 3 | FID1, FID2, FID3 |  | Fiducial mark. There is nothing to buy or mount. | N/A | N/A |  | Fiducial
21 | 4 | H1, H2, H3, H4 |  | Bumpon, Hemisphere, 0.44 X 0.20, Clear | 3M | SJ-5303 (CLEAR) |  | Transparent Bumpon
22 | 4 | HS1, HS2, HS3, HS4 |  | Heatsink, DDPAK/TO-263, SMT | Aavid | 573300D00010G |  | Heatsink, DDPAk
23 | 1 | J1 |  | Terminal block, 3.5mm, 11x1, R/A, TH | Molex | 395021011 |  | 39.90x7.03x9.33 mm
24 | 4 | J2, J3, J4, J5 |  | Power Element Bush, M5, 4x2 | Wurth Elektronik | 7460305 |  | Power Bush
25 | 1 | J6 |  | Header, 2.54 mm, 2x1, Gold, TH | Wurth Elektronik | 61300211121 |  | Header, 2.54mm, 2x1, TH
26 | 1 | J7 |  | Header, 100mil, 4x2, Tin, TH | Sullins Connector Solutions | PEC04DAAN |  | Header, 4x2, 100mil, Tin
27 | 4 | L1, L2, L3, L4 | 220 ohm | Ferrite Bead, 220 ohm @ 100 MHz, 2.5 A, 0603 | MuRata | BLM18SG221TN1D |  | 0603
28 | 10 | Q1, Q2, Q4, Q5, Q6, Q7, Q8, Q9, Q10, Q11 | 12V | MOSFET, N/P-CH, 12 V, 2.1 A, 1.0x0.35x0.6mm | Texas Instruments | CSD13381F4 |  | 1.0x0.35x0.6mm
29 | 2 | Q3, Q19 | 60V | MOSFET, N-CH, 60 V, 0.26 A, SOT-23 | ON Semiconductor | 2N7002ET1G |  | SOT-23
30 | 2 | Q12, Q18 | -60V | MOSFET, P-CH, -60 V, -0.185 A, SOT-23 | Vishay-Siliconix | TP0610K-T1-GE3 |  | SOT-23
31 | 4 | Q13, Q14, Q15, Q16 | 100V | MOSFET, N-CH, 100 V, 200 A, | Texas Instruments | CSD19536KTT
32 | 1 | Q17 | -12V | MOSFET, P-CH, -12 V, -2.3 A, | Texas Instruments | CSD23381F4
33 | 20 | R1, R3, R6, R11, R14, R17, R20, R21, R22, R29, R31, R35, R38, R41, R63, R64, R70, R71, R72, R73 | 1.0k | RES, 1.0 k, 5%, 0.1 W, 0603 | Vishay-Dale | CRCW06031K00JNEA |  | 0603
34 | 10 | R2, R7, R12, R15, R18, R23, R28, R32, R36, R39 | 28.7 | RES, 28.7, 1%, 0.75 W, 2010 | Vishay-Dale | CRCW201028R7FKEF |  | 2010
35 | 13 | R4, R9, R13, R16, R19, R24, R25, R26, R30, R34, R37, R40, R68 | 10k | RES, 10 k, 5%, 0.1 W, 0603 | Vishay-Dale | CRCW060310K0JNEA |  | 0603
36 | 2 | R5, R10 | 100k | RES, 100k ohm, 1%, 0.125W, 0805 | Vishay-Dale | CRCW0805100KFKEA |  | 0805
37 | 15 | R8, R42, R43, R49, R50, R51, R52, R53, R54, R55, R56, R57, R58, R59, R60 | 100 | RES, 100 ohm, 1%, 0.125W, 0805 | Vishay-Dale | CRCW0805100RFKEA |  | 0805
38 | 2 | R27, R74 | 3.0k | RES, 3.0 k, 5%, 0.1 W, 0603 | Vishay-Dale | CRCW06033K00JNEA |  | 0603
39 | 1 | R33 | 499k | RES, 499 k, 1%, 0.1 W, 0603 | Vishay-Dale | CRCW0603499KFKEA |  | 0603
40 | 2 | R44, R45 | 1.00Meg | RES, 1.00 M, 1%, 0.1 W, 0603 | Vishay-Dale | CRCW06031M00FKEA |  | 0603
41 | 3 | R46, R47, R48 | 0.0015 | RES, 0.0015, 1%, 2 W, AEC-Q200 Grade 0, 2512 | TT Electronics/IRC | ULRB22512R0015FLFSLT |  | 2512
42 | 3 | R61, R66, R75 | 100k | RES, 100 k, 5%, 0.1 W, 0603 | Vishay-Dale | CRCW0603100KJNEA |  | 0603
43 | 1 | R62 | 154k | RES, 154 k, 1%, 0.1 W, 0603 | Vishay-Dale | CRCW0603154KFKEA |  | 0603
44 | 1 | R65 | 130k | RES, 130 k, 1%, 0.1 W, 0603 | Vishay-Dale | CRCW0603130KFKEA |  | 0603
45 | 3 | R67, R69, R76 | 10.0k | RES, 10.0 k, 1%, 0.1 W, 0603 | Vishay-Dale | CRCW060310K0FKEA |  | 0603
46 | 2 | RT1, RT2 | 10.0k ohm | Thermistor NTC, 10.0k ohm, 1%, Disc, 5x8.4 mm | SEMITEC Corporation | 103AT-2 |  | Disc, 5x8.4 mm
47 | 2 | S1, S2 |  | Switch, SPST-NO, Off-Mom, 1 Pos, 0.05A, 12 VDC, SMT | Wurth Elektronik | 430182070816 |  | 6.2x6.2mm
48 | 1 | TP1 | Black | Test Point, Miniature, Black, TH | Keystone | 5001 |  | Black Miniature Testpoint
49 | 1 | U1 |  | Battery Monitor for Lithium-Ion and Phosphate Battery Packs, DBT0030A | Texas Instruments | BQ7693003DBT |  | DBT0030A
50 | 1 | U2 |  | Ultralow Power, Supply Voltage Supervisor, DBZ0003A | Texas Instruments | TPS3839G33DBZR |  | DBZ0003A
51 | 1 | U3 |  | 16 MHz Mixed Signal Microcontroller with 16 KB Flash, 512 B SRAM and 24 GPIOs, -40 to 85 degC, 20-pin SOP (PW), Green (RoHS & no Sb/Br) | Texas Instruments | MSP430G2553IPW20 |  | PW0020A
52 | 1 | U4 |  | 0.5°C Accurate 2-Pin Digital NTC or PTC Thermistor Replacement, LPG0002A | Texas Instruments | LMT01LPG |  | LPG0002A