## ADC14X250EVM_B_JILL
BILL OF MATERIALS
|  | ADC14X250EVM REV B |  |  | 2015-11-09
Item | Qty | Part Reference | Value | PCB Footprint | Mfr_Name | Mfr_Part_Number | Note
1 | 18 | C1,C7,C9,C11,C15,C18,C34,C44,C47,C61,C84,C106,C119,C159,C160,C164,C199,C204 | 0.1uF | C0402_NO_SS | MURATA | GRM155R61C104KA88D
2 | 8 | C2,C8,C10,C12,C13,C24,C35,C43 | 0.01uF | 0201 | MURATA | GRM033R60J103KA01D
3 | 3 | C3-C5 | 10uF | C0402_NO_SS | TAIYO YUDEN | AMK105CBJ106MV-F
4 | 0 | C14,C16,C19,C57,C58,C63,R4-R6,R8,R11-R13,R31-R33,R43,R50,R51,R61,R85,R92-R95 | A/R | C0402_NO_SS | N/A | A/R | DNI
5 | 0 | C17,C23,C67,C179,C198,R18,R119 | A/R | 0201 | N/A | A/R | DNI
6 | 8 | C20,C21,C108,C121,C131,C144,C161,C162 | 0.01uF | C0402_NO_SS | MURATA | GRM155R71C103KA01D
7 | 4 | C22,C93,C118,C141 | 1uF | C0402_NO_SS | TDK CORP | C1005X5R1A105K050BB
8 | 20 | C25,C66,C68-C71,C80,C81,C152,C186,C187,C195-C197,C200-C203,C205,C206 | 0.1uF | 0201 | MURATA | GRM033R60J104KE19D
9 | 1 | C26 | 1uF | 0508 | TDK CORP | C1220X5R1A105M085AC
10 | 12 | C27,C45,C103,C104,C112,C114,C115,C125,C133,C136,C137,C146 | 10uF | cap_a-case | AVX CORP | TAJA106M016RNJ
11 | 16 | C28,C29,C31,C53,C55,C56,C59,C65,C95,C99,C111,C113,C123,C128,C134,C140 | 0.1uF | 0603 | AVX | 0603YC104KAT2A
12 | 1 | C32 | 10uF | 0612 | TDK CORP | C1632X5R0J106M130AC
13 | 2 | C36,C37 | 0.01uF | 0201 | MURATA | GRM033R71A103KA01D
14 | 2 | C48,C92 | 10uF | 0805 | TDK CORP | C2012X5R1E106M085AC
15 | 0 | C51 | 0.1uF | C0402_NO_SS | MURATA | GRM155R61C104KA88D_DNI | DNI
16 | 1 | C60 | 10uF | smd_size3216 | AVX CORP | TAJA106M016RNJ
17 | 1 | C64 | 100pf | 0603 | TDK CORP | C1608C0G1H101J080AA
18 | 5 | C82,C83,C87,C110,C117 | 0.1uF | smd_size0402 | MURATA | GRM155R61C104KA88D
19 | 2 | C86,C158 | 47pf | C0402_NO_SS | KEMET | C0402C470G5GACTU
20 | 6 | C96,C102,C109,C122,C132,C145 | 10uF | smd_size1206 | MURATA | GRM31CR61E106KA12L
21 | 4 | C105,C116,C127,C139 | 1uF | smd_size1206 | KEMET | C1206C105K4RACTU
22 | 4 | C107,C120,C129,C142 | 2.2nF | smd_size0603 | TDK CORP | CGA3E2XR1H222K080AD
23 | 1 | C126 | 47uF | cap_a-case | AVX CORP | TCJK476M006R0150
24 | 2 | D1,D2 | DIODE,SCHOTTKY,CDBA140-G | ZENER_DO_214AC | COMCHIP | CDBA140-G
25 | 1 | J1 | CONN, JACK, PWR | CON_RAPC722_JACK_THVT_3 | SWITCHCRAFT | RAPC722X
26 | 6 | J2-J7 | CONN, SMA, JACK, 50 OHM, EDGE | con_sma-edge | JOHNSON | 142-0701-851
27 | 1 | J8 | CON, SMVT, HS, FIELD ARRAY, FMC, MALE | CON_SMVT_40x10_SEAM_MTG | SAMTEC | SEAM-40-02.0-S-10-2-A-K-TR
28 | 1 | J9 | CONN, USB, MINI AB, R/A, SMT | CON_SMRT_USBMNE20_F | WURTH ELEKTRONIK | 651305142821
29 | 9 | L3-L5,L9-L14 | 330 OHM | r0603 | MURATA | BLM18SG331TN1D
30 | 1 | L8 | 100uH, 158MA, 8 OHM | smd_size1812r | API DELEVAN INC | 1812R-104J
31 | 1 | LF1_C1 | 8200pF | 0603 | TDK CORP | C1608C0G1E822J080AA
32 | 1 | LF1_C2 | 0.39uF | 0603 | KEMET | C0603C394K4RACTU
33 | 1 | LF1_R2 | 3.30k | 0603 | YAGEO | RC0603FR-073K3L
34 | 1 | LF2_C1 | 27pF | 0603 | AVX CORP | 06035A270JAT2A
35 | 1 | LF2_C2 | 2700pF | 0603 | TDK CORP | C1608C0G1H272J080AA
36 | 1 | LF2_R2 | 560 | 0603 | YAGEO | RC0603FR-07560RL
37 | 4 | MT1-MT4 | STANDOF, FEMALE, 4-40 X 1 1/16" | MFG125_PLATED | RAF ELECTRONIC | 1646-440-AL | STANDOF
38 | 1 | Q1 | SSM3K37MFV,L3F | sot-723 | TOSHIBA | SSM3K37MFV,L3F
39 | 20 | R1,R2,R14,R15,R21,R40,R41,R44,R45,R52,R53,R112,R115,R160-R165,R227 | 0 | C0402_NO_SS | YAGEO | RC0402JR-070RL
40 | 4 | R3,R10,R24,R25 | 0 | 0201 | PANASONIC | ERJ-1GE0R00C
41 | 2 | R7,R9 | 33 | C0402_NO_SS | PANASONIC | ERJ-2RKF33R0X
42 | 1 | R16 | 10 | C0402_NO_SS | PANASONIC | ERJ-2RKF10R0X
43 | 1 | R17 | 75 | 0402 | PANASONIC | ERJ-2RKF75R0X
44 | 2 | R19,R20 | 300 | 0402 | PANASONIC | ERJ-2RKF3000X
45 | 0 | R22 | 100 | C0402_NO_SS | YAGEO | RC0402JR-07100RL_DNI | DNI
46 | 0 | R23 | 100 | C0402_NO_SS | YAGEO | RC0402FR-07100RL_DNI | DNI
47 | 5 | R27,R60,R83,R84,R102 | 10k | C0402_NO_SS | VISHAY DALE | CRCW040210K0FKED
48 | 1 | R28 | 56 | smd_size0402 | PANASONIC | ERJ-2RKF56R0X
49 | 1 | R29 | 100 | 0201 | PANASONIC | ERJ-1GEF1000C
50 | 0 | R30 | 0 | 0201 | PANASONIC | ERJ-1GE0R00C_DNI | DNI
51 | 4 | R34,R36,R38,R39 | 200 | C0402_NO_SS | Vishay Dale | CRCW0402200RFKED
52 | 1 | R35 | 49.9 | C0402_NO_SS | PANASONIC | ERJ-2RKF49R9X
53 | 5 | R37,R42,R116,R157,R158 | 0 | 0603 | PANASONIC | ERJ-3GEY0R00V
54 | 6 | R46-R49,R54,R55 | 121 | C0402_NO_SS | VISHAY DALE | CRCW0402121RFKED
55 | 2 | R56,R62 | 2 | 0603 | PANASONIC | ERJ-PA3J2R0V
56 | 11 | R57-R59,R70-R77 | 22 | C0402_NO_SS | YAGEO | RC0402JR-0722RL
57 | 8 | R63,R66,R69,R79,R81,R96,R110,R111 | 1k | smd_size0402 | PANASONIC | ERJ-2RKF1001X
58 | 1 | R64 | 200 | smd_size0402 | VISHAY DALE | CRCW0402200RFKED
59 | 1 | R65 | 20k | C0402_NO_SS | PANASONIC | ERJ-2RKF2002X
60 | 1 | R67 | 806 | smd_size0402 | PANASONIC | ERJ-2RKF8060X
61 | 1 | R68 | 10k | smd_size0402 | PANASONIC | ERJ-2RKF1002X
62 | 1 | R78 | 2k | smd_size0402 | PANASONIC | ERJ-2RKF2001X
63 | 1 | R80 | 2.32k | smd_size0402 | PANASONIC | ERJ-2RKF2321X
64 | 0 | R82,R89,R90,R97 | A/R | smd_size0402 | N/A | A/R | DNI
65 | 0 | R86 | 0 | smd_size0402 | YAGEO | RC0402JR-070RL_DNI | DNI
66 | 1 | R87 | 0 | smd_size0402 | YAGEO | RC0402JR-070RL
67 | 0 | R113,R114 | 0 | C0402_NO_SS | YAGEO | RC0402JR-070RL_DNI | DNI
68 | 1 | R120 | 10k | C0402_NO_SS | PANASONIC | ERJ-2RKF1002X
69 | 2 | R155,R156 | 10k | 0603 | PANASONIC | ERJ-3EKF1002V
70 | 3 | SW1-SW3 | SW, PUSHBUTTON, SPST-NO | SW_RESET_PTS635 | ITT Industries/C&K Div | PTS635SL43 LFS
71 | 1 | SYNC | LED GREEN | LED_0805 | Liteon | LTST-C170KGKT
72 | 4 | T1-T4 | MABA-007159-000000 | MABA-007159-000000 | M/A-COM Tech | MABA-007159-000000
73 | 1 | T5 | ADT2-1T-1P+ | ADT1-1WT | Mini-Circuits | ADT2-1T-1P+
74 | 6 | TP1,TP9-TP13 | BLK | TP_THVT_100_RND_GND | KEYSTONE | 5001
75 | 8 | TP2-TP8,TP20 | RED | TP_THVT_100_RND | KEYSTONE | 5000
76 | 2 | TP14,TP15 | WHT | TP_THVT_100_RND | KEYSTONE | 5002
77 | 0 | TP16-TP19 | GRN | TP_THVT_100_RND | KEYSTONE | 5116_DNI | DNI
78 | 1 | TP21 | RED | testpoint_62dia | KEYSTONE | 5010
79 | 1 | TP22 | BLK | testpoint_62dia | KEYSTONE | 5011
80 | 1 | U1 | ADC14X250 | QFN_32_IRONWOOD_0p5mm | Texas Instruments | ADC14X250RHB
81 | 1 | U5 | SN74AVC4T774 | tssop16_pw | Texas Instruments | SN74AVC4T774PWR
82 | 1 | U6 | FT245RL | FT245RL | FTDI | FT245RL-REEL
83 | 1 | U7 | LP5900SD-1.8/NOPB | sc-mkt-sdb06a_6llp | Texas Instruments | LP5900SD-1.8/NOPB
84 | 4 | U8-U11 | LP3878SD-ADJ | sc-mkt-sdc08a_llp | Texas Instruments | LP3878SD-ADJ/NOPB
85 | 1 | U13 | LMK04828BISQ | WQFN_64_360x360_0p5mm_PWRPAD | Texas Instruments | LMK04828BISQ/NOPB
86 | 0 | Y1 | CCHD-950-61.44 | soic6_100_wg272_l560 | Crystek Corp | CCHD-950-25-61.440_DNI | DNI
87 | 0 | Y2 | CWX823-012.288M | CWX813 | Connor-Winfield | CWX823-012.288M_DNI | DNI
88 | 0 | Y3 | CVHD-950-122.88 | soic6_100_wg272_l560 | Crystek Corp | CVHD-950-122.880_DNI | DNI
89 | 10 | Z1-Z10 | 0.2uF, 2A,NFM41P | nfm41p | MURATA | NFM41PC204F1H3L
90 | 1 |  | BARE BOARD, ADC14X250 EVM |  | TTM | ADC14X250 EVM REV B
91 | 4 | FOR THE STANDOFS | SCREW PANHEAD 4-40 x 3/4" |  | BUILDING FASTENERS | PMSSS 440 0075 PH | OR EQUIVALENT
NOTES:
1. DNI MEANS DO NOT INSTALL THIS PART.
2. ASSEMBLY MUST BE RoHS COMPLIANT AND LEAD FREE.
3. USE WATER SOLUBLE FLUX DURING ASSEMBLY.