## BOM Report
Filename: | #VALUE!
Variant: | 001
Generated: | 10/7/2015 10:51:40 AM
SVN path: | $URL:: $
SVN rev: | $Rev:: $
Bidirectional
Designator | Quantity | Value | Description | PackageReference | PartNumber | Manufacturer | Alternate PartNumber | Alternate Manufacturer
!PCB | 1 |  | Printed Circuit Board |  | XX#### | Any | - | -
C1 | 1 | 3300pF | CAP, CERM, 3300pF, 100V, +/-5%, X7R, 0603 | 0603 | 06031C332JAT2A | AVX
C2, C8, C11 | 3 | 10uF | CAP, CERM, 10uF, 16V, +/-20%, X5R, 0805 | 0805 | 0805YD106MAT2A | AVX
C3 | 1 | 0.1uF | CAP, CERM, 0.1uF, 50V, +/-10%, X7R, 0603 | 0603 | 06035C104KAT2A | AVX
C4, C28, C91, C93, C95, C97 | 6 | 0.1uF | CAP, CERM, 0.1uF, 25V, +/-5%, X7R, 0603 | 0603 | 06033C104JAT2A | AVX
C5, C114 | 2 | 100pF | CAP, CERM, 100pF, 50V, +/-5%, C0G/NP0, 0603 | 0603 | C0603C101J5GAC | Kemet
C6 | 1 | 2.2uF | CAP, CERM, 2.2uF, 100V, +/-10%, X7R, 1206_190 | 1206_190 | GRM31CR72A225KA73L | MuRata
C7 | 1 | 0.47uF | CAP, CERM, 0.47uF, 100V, +/-10%, X7R, 1206 | 1206 | C3216X7R2A474K | TDK
C9, C61, C70, C79, C88, C99, C100, C101, C102 | 9 | 2.2uF | CAP, CERM, 2.2uF, 16V, +/-10%, X5R, 0805 | 0805 | 0805YD225KAT2A | AVX
C10 | 1 | 100pF | CAP, CERM, 100pF, 50V, +/-5%, C0G/NP0, 0603 | 0603 | 06035A101JAT2A | AVX
C12 | 1 | 10uF | CAP, CERM, 10uF, 25V, +/-10%, X5R, 0805 | 0805 | C2012X5R1E106K125AB | TDK
C13 | 1 | 10uF | CAP, CERM, 10uF, 6.3V, +/-20%, X5R, 0603 | 0603 | C0603C106M9PACTU | Kemet
C14, C15 | 2 | 33pF | CAP, CERM, 33pF, 100V, +/-5%, C0G/NP0, 0603 | 0603 | 06031A330JAT2A | AVX
C16, C25, C27, C63, C72, C81, C115 | 7 | 0.01uF | CAP, CERM, 0.01uF, 100V, +/-5%, X7R, 0603 | 0603 | 06031C103JAT2A | AVX
C17, C20, C23 | 3 | 1uF | CAP, CERM, 1uF, 16V, +/-10%, X5R, 0603 | 0603 | C0603C105K4PACTU | Kemet
C18, C19, C21, C24, C90 | 5 | 0.1uF | CAP, CERM, 0.1uF, 16V, +/-5%, X7R, 0603 | 0603 | 0603YC104JAT2A | AVX
C22, C71, C80, C89, C94 | 5 | 2.2uF | CAP, CERM, 2.2uF, 10V, +/-10%, X5R, 0603 | 0603 | C0603C225K8PACTU | Kemet
C26, C103 | 2 | 0.022uF | CAP, CERM, 0.022uF, 25V, +/-10%, X7R, 0603 | 0603 | C0603C223K3RACTU | Kemet
C29, C30, C31 | 3 | 2.2uF | CAP, CERM, 2.2uF, 6.3V, +/-10%, X5R, 0603 | 0603 | C0603C225K9PACTU | Kemet
C33 | 1 | 100pF | CAP, CERM, 100pF, 25V, +/-10%, X7R, 0603 | 0603 | 06033C101KAT2A | AVX
C37, C38, C40, C41, C49, C50, C52, C53 | 8 | 22uF | CAP, CERM, 22uF, 50V, +/-20%, X5R, 6x5x5mm | 6x5x5mm | CKG57NX5R1H226M500JH | TDK
C39 | 1 | 0.1uF | CAP, CERM, 0.1uF, 25V, +/-10%, X7R, 0603 | 0603 | GRM188R71E104KA01D | MuRata
C39, C45, C51, C57 | 4 | 1000pF | CAP, CERM, 1000pF, 100V, +/-5%, X7R, 0603 | 0603 | 06031C102JAT2A | AVX
C42, C54, C64, C66, C73, C75, C82, C84 | 8 | 10uF | CAP, CERM, 10uF, 100V, +/-20%, X7S, 2220 | 2220 | C5750X7S2A106M | TDK
C43, C46, C55, C58 | 4 | 1uF | CAP, CERM, 1uF, 16V, +/-10%, X7R, 0805 | 0805 | B37941K9105K62 | EPCOS Inc
C44, C56, C65, C67, C74, C76, C83, C85, C116, C117, C118, C119, C120, C121, C122, C123 | 16 | 47uF | CAP, CERM, 47uF, 16V, +/-20%, X5R, 1210 | 1210 | GRM32ER61C476ME15L | MuRata
C47 | 1 | 330uF | CAP, AL, 330uF, 100V, +/-20%, ohm, SMD | MN0 | EMVE101GTR331MMN0S | Nippon Chemi-Con
C48 | 1 | 470uF | CAP, AL, 470uF, 25V, +/-20%, ohm, SMD | JA0 | EMVA250ADA471MJA0G | Nippon Chemi-Con
C59, C68, C77, C86 | 4 | 330pF | CAP, CERM, 330pF, 50V, +/-5%, C0G/NP0, 0603 | 0603 | 06035A331JAT2A | AVX
C60, C69, C78, C87 | 4 | 0.1uF | CAP, CERM, 0.1uF, 25V, +/-10%, X7R, 0603 | 0603 | 06033C104KAT2A | AVX
C62 | 1 | 4.7uF | CAP, CERM, 4.7uF, 25V, +/-10%, X5R, 0805 | 0805 | C2012X5R1E475K125AB | TDK
C104 | 1 | 22pF | CAP, CERM, 22pF, 50V, +/-5%, C0G/NP0, 0603 | 0603 | 06035A220JAT2A | AVX
C106, C108, C109, C112 | 4 | 1uF | CAP, CERM, 1 µF, 25 V, +/- 10%, X7R, 0603_095 | 0603_095 | C0603C105K3RACTU | Kemet
C107, C110, C111, C113 | 4 | 1000pF | CAP, CERM, 1000 pF, 50 V, +/- 10%, X7R, 0603 | 0603 | C0603X102K5RACTU | Kemet
D1, D3, D4 | 3 | 200V | Diode, Switching, 200V, 0.2A, SOT-23 | SOT-23 | BAS21-7-F | Diodes Inc.
D2, D7, D16 | 3 | Red | LED, Red, SMD | LED_0805 | LTST-C170KRKT | Lite-On
D5, D6, D17 | 3 | 40V | Diode, Schottky, 40 V, 0.5 A, SOD-123 | SOD-123 | MBR0540T1G | ON Semiconductor
D8, D9, D10, D11, D12, D14, D15, D18 | 8 | 12V | Diode, Zener, 12V, 500mW, SOD-123 | SOD-123 | MMSZ4699-V | Vishay-Semiconductor
D13, D19, D20, D21, D22, D23, D24, D25 | 8 | 15V | Diode, Schottky, 15 V, 1 A, DO-216-AA | DO-216-AA | UPS115UE3/TR7 | Microsemi
FID1, FID2, FID3 | 3 |  | Fiducial mark. There is nothing to buy or mount. | Fiducial | N/A | N/A
H1, H2, H3, H4, H5, H6, H7 | 7 |  | Machine Screw, Round, #4-40 x 1/4, Nylon, Philips panhead | Screw | NY PMS 440 0025 PH | B&F Fastener Supply
J1 | 1 |  | Header (shrouded), 100mil, 5x2, Gold, TH | 5x2 Shrouded header | 5103308-1 | TE Connectivity
J2, J3, J4, J5, J6, J7 | 6 |  | Connector Lug, wire range #6 - 4/0, 600V | Connector Lug, 1.075x0.45x0.45 inch | 90562 | Morris Products
J8, J9, J11 | 3 |  | Header,2x1, 100mil, TH | Header, 2x1, 100mil, TH | 22-27-2021 | Molex
J10 | 1 |  | Header, 2x1, 100mil, SMT | Header, 2x1, 100mil, TH | 800-10-002-10-001000 | Mill-Max
J12 | 1 |  | Header, TH, 100mil, 4x1, Gold plated, 230 mil above insulator | 4x1 Header | TSW-104-07-G-S | Samtec
L1, L2 | 2 | 1uH | Inductor, Shielded, Composite, 1uH, 57.5A, 0.000929 ohm, SMD | 15.2x8x16.2mm | XAL1580-102MEB | Coilcraft
L3, L4, L5, L6 | 4 | 4.7uH | Inductor, Shielded E Core, Ferrite, 4.7 µH, 30 A, 0.00186 ohm, SMD | 29.7x15.36x27.94mm | SER2915H-472KL | Coilcraft
LBL1 | 1 |  | Thermal Transfer Printable Labels, 0.650" W x 0.200" H - 10,000 per roll | PCB Label 0.650"H x 0.200"W | THT-14-423-10 | Brady | - | -
Q1 | 1 | -20V | MOSFET, P-CH, -20V, -2.4A, SOT-23 | SOT-23 | FDN302P | Fairchild Semiconductor |  | None
Q4, Q7, Q8, Q9, Q20, Q26, Q30, Q39 | 8 | 30V | MOSFET, N-CH, 30V, 51A, SON 5x6mm | SON 5x6mm | CSD17570Q5B | Texas Instruments |  | None
Q5, Q6, Q18, Q22, Q28, Q32, Q38, Q42 | 8 | 100V | MOSFET, N-CH, 100V, 1.7mOhm, DDPAK-7 | DDPAK-7 | IPB017N10N5 | Infineon Technologies |  | None
Q11, Q14 | 2 | 60V | MOSFET, N-CH, 60V, 0.24A, SOT-23 | SOT-23 | 2N7002E-T1-E3 | Vishay-Siliconix |  | None
Q15, Q25, Q35, Q45 | 4 | -100V | MOSFET, P-CH, -100V, -0.6A, SOT-23 | SOT-23 | ZXMP10A13FTA | Diodes Inc. |  | None
Q16, Q17, Q24, Q27, Q36, Q37, Q46, Q47 | 8 | 30 V | Transistor, PNP, 30 V, 12 A, SMD-8 | SMD-8 | ECH8102-TL-H | ON Semiconductor
R1, R16 | 2 | 330 | RES, 330 ohm, 1%, 0.1W, 0603 | 0603 | RC0603FR-07330RL | Yageo America
R2 | 1 | 39.0k | RES, 39.0k ohm, 1%, 0.1W, 0603 | 0603 | RC0603FR-0739KL | Yageo America
R3 | 1 | 150k/1% | RES, 150k ohm, 1%, 0.1W, 0603 | 0603 | CRCW0603150KFKEA | Vishay-Dale
R4 | 1 | 120k | RES, 120k ohm, 1%, 0.1W, 0603 | 0603 | RC0603FR-07120KL | Yageo America
R5, R122 | 2 | 49.9 | RES, 49.9 ohm, 1%, 0.1W, 0603 | 0603 | CRCW060349R9FKEA | Vishay-Dale
R6 | 1 | 27.0k | RES, 27.0k ohm, 1%, 0.1W, 0603 | 0603 | RC0603FR-0727KL | Yageo America
R7, R118 | 2 | 10.0k | RES, 10.0k ohm, 1%, 0.1W, 0603 | 0603 | CRCW060310K0FKEA | Vishay-Dale
R8 | 1 | 1k_1% | RES, 1.0k ohm, 5%, 0.1W, 0603 | 0603 | CRCW06031K00JNEA | Vishay-Dale
R9 | 1 | 330 | RES, 330, 5%, 0.1 W, 0603 | 0603 | CRCW0603330RJNEA | Vishay-Dale
R10 | 1 | 560 | RES, 560 ohm, 1%, 0.1W, 0603 | 0603 | RC0603FR-07560RL | Yageo America
R11 | 1 | 3.0k | RES, 3.0k ohm, 5%, 0.1W, 0603 | 0603 | CRCW06033K00JNEA | Vishay-Dale
R12, R112, R116 | 3 | 100k | RES, 100 k, 5%, 0.1 W, 0603 | 0603 | CRCW0603100KJNEA | Vishay-Dale
R13, R14 | 2 | 1.50k | RES, 1.50k ohm, 0.1%, 0.1W, 0603 | 0603 | RG1608P-152-B-T5 | Susumu Co Ltd
R15, R20, R21, R22, R23 | 5 | 0 | RES, 0 ohm, 5%, 0.1W, 0603 | 0603 | MCR03EZPJ000 | Rohm
R17, R111, R115, R117, R119 | 5 | 1.00k | RES, 1.00k ohm, 1%, 0.1W, 0603 | 0603 | CRCW06031K00FKEA | Vishay-Dale
R19, R38, R124, R125, R126, R127 | 6 | 1.0k | RES, 1.0k ohm, 5%, 0.1W, 0603 | 0603 | CRCW06031K00JNEA | Vishay-Dale
R24, R26 | 2 | 100 | RES, 100 ohm, 1%, 0.1W, 0603 | 0603 | CRCW0603100RFKEA | Vishay-Dale
R27, R36, R52, R57, R71, R76, R90, R95 | 8 | 0.002 | RES, 0.002, 1%, 1 W, 2512 | 2512 | ERJ-M1WTF2M0U | Panasonic
R28 | 1 | 33.0k | RES, 33.0 k, 1%, 0.1 W, 0603 | 0603 | CRCW060333K0FKEA | Vishay-Dale
R29 | 1 | 8.06k | RES, 8.06 k, 1%, 0.1 W, 0603 | 0603 | CRCW06038K06FKEA | Vishay-Dale
R30, R39, R53, R59, R72, R78, R91, R97 | 8 | 10.0k | RES, 10.0k ohm, 0.1%, 0.1W, 0603 | 0603 | RG1608P-103-B-T5 | Susumu Co Ltd
R33 | 1 | 1.10k | RES, 1.10 k, 1%, 0.1 W, 0603 | 0603 | RC0603FR-071K1L | Yageo America
R34, R41, R56, R63, R75, R82, R94, R101 | 8 | 10.0k | RES, 10.0 k, 1%, 0.1 W, 0603 | 0603 | CRCW060310K0FKEA | Vishay-Dale
R35 | 1 | 1.00k | RES, 1.00 k, 1%, 0.1 W, 0603 | 0603 | CRCW06031K00FKEA | Vishay-Dale
R40, R43, R45, R46, R61, R64, R65, R80, R83, R84, R99, R102, R103 | 13 | 1.0k_1% | RES, 1.0k ohm, 5%, 0.1W, 0603 | 0603 | CRCW06031K00JNEA | Vishay-Dale
R42, R60, R79, R98 | 4 | 120 | RES, 120, 5%, 0.1 W, 0603 | 0603 | CRCW0603120RJNEA | Vishay-Dale
R43, R135 | 2 | 0 | RES, 0 ohm, 5%, 0.125W, 0805 | 0805 | CRCW08050000Z0EA | Vishay-Dale
R44, R47, R49, R62, R66, R68, R81, R85, R87, R100, R104, R106 | 12 | 26.1k | RES, 26.1k ohm, 1%, 0.1W, 0603 | 0603 | CRCW060326K1FKEA | Vishay-Dale
R48, R67, R86, R105 | 4 | 40.2k | RES, 40.2k ohm, 1%, 0.1W, 0603 | 0603 | CRCW060340K2FKEA | Vishay-Dale
R51, R70, R89, R108 | 4 | 1.64k_1% | RES, 1.65k ohm, 1%, 0.1W, 0603 | 0603 | CRCW06031K65FKEA | Vishay-Dale
R109, R110, R113, R114 | 4 | 2.00k | RES, 2.00k ohm, 1%, 0.1W, 0603 | 0603 | CRCW06032K00FKEA | Vishay-Dale
R120 | 1 | 0 | RES, 0 ohm, 5%, 0.1W, 0603 | 0603 | ERJ-3GEY0R00V | Panasonic
R121 | 1 | 31.6k_1% | RES, 31.6k ohm, 1%, 0.1W, 0603 | 0603 | CRCW060331K6FKEA | Vishay-Dale
R128 | 1 | 75.0 | RES, 75.0, 1%, 0.1 W, 0603 | 0603 | CRCW060375R0FKEA | Vishay-Dale
R130 | 1 | 10.0 | RES, 10.0 ohm, 1%, 0.1W, 0603 | 0603 | CRCW060310R0FKEA | Vishay-Dale
S1 | 1 |  | Switch, Push Button, SMD | 2.9x2x3.9mm SMD | SKRKAEE010 | Alps
T1 | 1 | 60 uH | xfmr, ?0% | 12x12.5 mm | 750342460 | WURTH ELEKTRONIK
TP1, TP2, TP4, TP5, TP6, TP7, TP8, TP9, TP10, TP11, TP13, TP14, TP15, TP16, TP17, TP18, TP19, TP20, TP21, TP22, TP23, TP24, TP25, TP26, TP27, TP28, TP29, TP31, TP32, TP33, TP35, TP36, TP37, TP38, TP39, TP40, TP41, TP42, TP43, TP44, TP45, TP46, TP47, TP48, TP49, TP50, TP51, TP52, TP53, TP55, TP56, TP57, TP58, TP59, TP60 | 55 | White | Test Point, Miniature, White, TH | White Miniature Testpoint | 5002 | Keystone
TP3 | 1 | SMT | Test Point, Compact, SMT | Testpoint_Keystone_Compact | 5016 | Keystone
U1 | 1 | LM34927MR | IC, Integrated Secondary Side Bias Regulator | PSOP | LM34927MR | TI |  | None
U2 | 1 |  | FIXED LOW-DROPOUT VOLTAGE REGULATOR, DCY0003A | DCY0003A | TLV1117-33IDCY | Texas Instruments |  | None
U3 | 1 |  | UCD3138128PFC, PFC0080 | PFC0080A | UCD3138128PFC | Texas Instruments |  | None
U4, U6, U8, U10 | 4 | UCC2721xDRM | IC, 120V Boot, 4A Peak, High Frequency High-Side Low-Side Driver | QFN-8 | UCC2721xDRM | TI |  | None
U5 | 1 |  | 1.1 nV/rtHz Noise, Low Power, Precision Operational Amplifier, 4.5 to 36 V, -40 to 125 degC, 8-pin SOP (DDA0008C), Green (RoHS & no Sb/Br) | DDA0008C | OPA2211AIDDA | Texas Instruments | Equivalent | Texas Instruments
U7, U9, U11 | 3 |  | 1.1 nV/rtHz Noise, Low Power, Precision Operational Amplifier, 4.5 to 36 V, -40 to 125 degC, 8-pin SOIC (D0008A), Green (RoHS & no Sb/Br) | D0008A | OPA211AID | Texas Instruments | Equivalent | Texas Instruments
U12 | 1 |  | 40-ns, microPOWER, Push-Pull Output Comparators, D0008A | D0008A | TLV3202AID | Texas Instruments |  | None
U13 | 1 |  | Single 2-Input Positive-AND Gate, DBV0005A | DBV0005A | SN74AHC1G08DBV | Texas Instruments |  | Texas Instruments
U14 | 1 |  | DUAL BUFFER GATE, DRL0006A | DRL0006A | SN74LVC2G34DRL | Texas Instruments |  | None
U15, U16, U17, U18 | 4 |  | 1 uA Shunt Voltage Reference, 1.25 V, 10 ppm / degC, 5 mA, -40 to 85 degC, 3-pin SOT-23 (DBZ), Green (RoHS & no Sb/Br) | DBZ0003A | REF1112AIDBZT | Texas Instruments | Equivalent | Texas Instruments
U19 | 1 |  | 3.3V CAN Transceiver with Standby Mode, Loop-back, 6 mA, -40 to 125 degC, 8-pin SOIC (D), Green (RoHS & no Sb/Br) | D0008A | SN65HVD233D | Texas Instruments | Equivalent | Texas Instruments
XF1, XF3, XF5, XF7 | 4 |  | FuseHolder | 780x320x345mil | 3587 | Keystone
C32, C34, C35, C36 | 0 | 22pF | CAP, CERM, 22pF, 50V, +/-5%, C0G/NP0, 0603 | 0603 | 06035A220JAT2A | AVX
C105 | 0 | 330pF | CAP, CERM, 330pF, 100V, +/-5%, X7R, 0603 | 0603 | 06031C331JAT2A | AVX
Q2, Q3, Q12, Q23, Q34, Q43 | 0 | 60V | MOSFET, N-CH, 60V, 0.24A, SOT-23 | SOT-23 | 2N7002E-T1-E3 | Vishay-Siliconix |  | None
Notes:
Unless otherwise noted in the Alternate PartNumber and/or Alternate Manufacturer columns, all parts may be substituted with equivalents.