## BOM Report
Filename: | #VALUE!
Variant: | 001
Generated: | 7/9/2019 1:15:08 PM
ChangeMe in variant
Designator | Quantity | Value | Description | PackageReference | PartNumber | Manufacturer | Alternate PartNumber | Alternate Manufacturer
!PCB1 | 1 |  | Printed Circuit Board |  | DC092A | Any
+1, IOVDD1, TP1, TP2, TP3, TP4, TP5, TP6, TP7, TP8 | 10 |  | Test Point, Multipurpose, Black, TH | Black Multipurpose Testpoint | 5011 | Keystone
C1, C2, C3, C4, C6, C7, C8, C10, C11, C12, C14, C15, C16, C21, C23, C31, C33, C36, C37, C43, C52, C54, C55, C56, C58, C59, C60, C62, C63, C65, C67, C68, C69, C73, C74, C75, C76, C77, C80, C81, C83, C84, C85, C88, C89, C92, C93, C94, C95, C96 | 50 | 0.1uF | CAP, CERM, 0.1 uF, 25 V, +/- 10%, X5R, 0201 | 0201 | GRM033R61E104KE14J | MuRata
C5, C13, C17, C18, C19, C22, C26, C30, C32, C35, C51, C53 | 12 | 10uF | CAP, CERM, 10 uF, 10 V, +/- 20%, X5R, 0603 | 0603 | GRM188R61A106ME69D | MuRata
C20, C38, C39 | 3 | 1uF | CAP, CERM, 1 uF, 6.3 V, +/- 20%, X7R, 0402 | 0402 | GRM155R70J105MA12D | MuRata
C24 | 1 | 47uF | CAP, CERM, 47 uF, 10 V, +/- 10%, X5R, 1210 | 1210 | GRM32ER61A476KE20L | MuRata
C25, C45 | 2 | 22uF | CAP, CERM, 22 uF, 6.3 V, +/- 20%, X5R, 0805 | 0805 | JMK212BJ226MG-T | Taiyo Yuden
C27, C29, C34 | 3 | 1uF | CAP, CERM, 1 uF, 6.3 V, +/- 20%, X5R, 0402 | 0402 | GRM152R60J105ME15D | MuRata
C28 | 1 | 10uF | CAP, CERM, 10 uF, 10 V, +/- 20%, X7R, 0603 | 0603 | GRM188Z71A106MA73D | MuRata
C40, C41 | 2 | 1uF | CAP, CERM, 1 uF, 16 V, +/- 10%, X7R, 0603 | 0603 | 885012206052 | Wurth Elektronik
C42, C46, C48, C49 | 4 | 10uF | CAP, CERM, 10 uF, 10 V, +/- 10%, X7R, 0805 | 0805 | 885012207026 | Wurth Elektronik
C44, C47, C64, C66 | 4 | 4.7uF | CAP, CERM, 4.7 uF, 6.3 V, +/- 10%, X5R, 0603 | 0603 | C0603C475K9PACTU | KEMET
C50 | 1 | 100pF | CAP, CERM, 100 pF, 25 V, +/- 5%, C0G/NP0, 0201 | 0201 | GRM033R71E101JA01D | MuRata
C57 | 1 | 100uF | CAP, CERM, 100 uF, 6.3 V,+/- 20%, X5R, 1206 | 1206 | C3216X5R0J107M160AB | TDK
C61 | 1 | 3.3uF | CAP, CERM, 3.3 uF, 25 V, +/- 10%, X5R, 0603 | 0603 | C1608X5R1E335K080AC | TDK
C70 | 1 | 100pF | CAP, CERM, 100 pF, 25 V,+/- 5%, C0G/NP0, 0201 | 0201 | CC0201JRNPO8BN101 | Yageo
C71, C72 | 2 | 18pF | CAP, CERM, 18 pF, 50 V, +/- 5%, C0G/NP0, 0402 | 0402 | GRM1555C1H180JA01D | MuRata
C82 | 1 | 47pF | CAP, CERM, 47 pF, 25 V, +/- 5%, C0G/NP0, 0201 | 0201 | GRM0335C1E470JA01D | MuRata
C90 | 1 | 33pF | CAP, CERM, 33 pF, 50 V, +/- 5%, C0G/NP0, 0402 | 0402 | GRM1555C1H330JA01D | MuRata
C91 | 1 | 180pF | CAP, CERM, 180 pF, 25 V, +/- 10%, X7R, 0201 | 0201 | GRM033R71E181KA01D | MuRata
D1, D2 | 2 | V | Diode, Schottky, V, 0.01 A, SOD-882 | SOD-882 | SMS3923-040LF | Skyworks Solutions
D3 | 1 | Green | LED, Green, SMD | 1.6x3.2mm | LTST-C150KGKT | LiteOn
FB1, FB2, FB3 | 3 | 27 uF | FILTER LC HIGH FREQ 27uF 1206 | 3.2x1.6mm | NFM31PC276B0J3L | MuRata
H1, H2 | 2 |  | Machine Screw, Round, #4-40 x 1/4, Nylon, Philips panhead | Screw | NY PMS 440 0025 PH | B&F Fastener Supply
H3, H4 | 2 |  | Standoff, Hex, 1.0"L #4-40 Nylon | Standoff | 1902E | Keystone
J1, J3, J10, J12 | 4 |  | Connector, End launch SMA, 50 ohm, SMT | End Launch SMA | 142-0701-801 | Cinch Connectivity
J2, J4, J11 | 3 |  | SMA Straight Jack, Gold, 50 Ohm, TH | SMA Straight Jack, TH | 901-144-8RFX | Amphenol RF
J5, J6, J8 | 3 |  | Header, 2.54mm, 3x1, Gold, TH | Header, 2.54mm, 3x1, TH | 87224-3 | TE Connectivity
J7 | 1 |  | Connector, 1.27mm, 40x10, Black, SMT | Connector, 1.27mm, 40x10, SMT | ASP-134488-01 | Samtec
J9 | 1 |  | Connector, Receptacle, Mini-USB Type B, R/A, Top Mount SMT | USB Mini Type B | 1734035-2 | TE Connectivity
L2, L3, L4, L5 | 4 | 120 ohm | Ferrite Bead, 120 ohm @ 100 MHz, 0.5 A, 0402 | 0402 | 74279271 | Wurth Elektronik
L6, L7 | 2 | 220nH | Inductor, Multilayer, Air Core, 220 nH, 0.12 A, 3.77 ohm, SMD | 0402 polarized | LQG15HSR22J02D | MuRata
LBL1 | 1 |  | Thermal Transfer Printable Labels, 0.650" W x 0.200" H - 10,000 per roll | PCB Label 0.650 x 0.200 inch | THT-14-423-10 | Brady
R1, R2, R3, R4, R5, R6, R7, R8, R9, R10, R11, R12, R13, R14, R15, R16, R17, R18, R19 | 19 | 22.0 | RES, 22.0, 1%, 0.05 W, 0201 | 0201 | RC0201FR-0722RL | Yageo America
R29, R32, R87 | 3 | 49.9 | RES, 49.9, 1%, 0.05 W, 0201 | 0201 | RC0201FR-7D49R9L | Yageo America
R30, R31 | 2 | 10.0 | RES, 10.0, 1%, 0.05 W, 0201 | 0201 | RC0201FR-7D10RL | Yageo America
R35, R37, R74 | 3 | 1.00k | RES, 1.00 k, 1%, 0.05 W, 0201 | 0201 | RC0201FR-071KL | Yageo America
R38, R55, R88, R89, R90, R91, R92, R96, R102, R103, R107, R116, R120 | 13 | 0 | RES, 0, 5%, 0.05 W, 0201 | 0201 | CRCW02010000Z0ED | Vishay-Dale
R39, R40, R41, R42, R43, R44, R45, R46, R47, R48, R49, R50, R51, R52, R53, R54, R56, R57, R58 | 19 | 200 | RES, 200, 1%, 0.05 W, 0201 | 0201 | RC0201FR-07200RL | Yageo America
R59, R60, R61 | 3 | 0 | RES, 0, 5%, .05 W, AEC-Q200 Grade 0, 0201 | 0201 | ERJ-1GN0R00C | Panasonic
R62 | 1 | 1.00k | RES, 1.00 k, 1%, 0.0625 W, 0402 | 0402 | RC0402FR-071KL | Yageo America
R63, R64, R65, R66, R72, R124 | 6 | 0 | RES, 0, 5%, 0.063 W, AEC-Q200 Grade 0, 0402 | 0402 | CRCW04020000Z0ED | Vishay-Dale
R67, R68 | 2 | 1.87k | RES, 1.87 k, 0.1%, 0.1 W, 0603 | 0603 | RT0603BRD071K87L | Yageo America
R69, R70 | 2 | 1.50k | RES, 1.50 k, 1%, 0.1 W, AEC-Q200 Grade 0, 0603 | 0603 | CRCW06031K50FKEA | Vishay-Dale
R71, R73 | 2 | 0 | RES, 0, 5%, 0.063 W, AEC-Q200 Grade 0, 0402 | 0402 | RK73Z1ETTP | KOA Speer
R75 | 1 | 499 | RES, 499, 1%, 0.05 W, 0201 | 0201 | RC0201FR-07499RL | Yageo America
R76 | 1 | 2.0 | RES, 2.0, 5%, 0.05 W, 0201 | 0201 | RC0201JR-072RL | Yageo America
R78 | 1 | 9.76k | RES, 9.76 k, 1%, 0.05 W, 0201 | 0201 | RC0201FR-079K76L | Yageo America
R79 | 1 | 14.3k | RES, 14.3 k, 1%, 0.05 W, 0201 | 0201 | RC0201FR-0714K3L | Yageo America
R80, R81 | 2 | 0.05 | RES, 0.05, 1%, 0.1 W, AEC-Q200 Grade 1, 0603 | 0603 | ERJ-L03KF50MV | Panasonic
R93, R95 | 2 | 10.0 | RES, 10.0, 1%, 0.063 W, 0402 | 0402 | RK73H1ETTP10R0F | KOA Speer
R94 | 1 | 10.0k | RES, 10.0 k, 1%, 0.05 W, 0201 | 0201 | RC0201FR-7D10KL | Yageo America
R98 | 1 | 12.0k | RES, 12.0 k, 1%, 0.05 W, 0201 | 0201 | RC0201FR-7D12KL | Yageo America
R99 | 1 | 1.00k | RES, 1.00 k, 1%, 0.05 W, 0201 | 0201 | RC0201FR-7D1KL | Yageo America
R100, R101 | 2 | 2.0k | RES, 2.0 k, 5%, 0.063 W, AEC-Q200 Grade 0, 0402 | 0402 | CRCW04022K00JNED | Vishay-Dale
R104, R105, R106, R109, R110 | 5 | 10.0k | RES, 10.0 k, 1%, 0.05 W, 0201 | 0201 | RC0201FR-7D10KL | Yageo America
R108 | 1 | 2.20k | RES, 2.20 k, 1%, 0.05 W, 0201 | 0201 | RC0201FR-7D2K2L | Yageo America
R117, R121 | 2 | 20.0 | RES, 20.0, 1%, 0.05 W, 0201 | 0201 | RC0201FR-0720RL | Yageo America
R118, R119 | 2 | 25.5 | RES, 25.5, 1%, 0.05 W, 0201 | 0201 | RC0201FR-0725R5L | Yageo America
R123, R136 | 2 | 499 | RES, 499, 1%, 0.063 W, AEC-Q200 Grade 0, 0402 | 0402 | CRCW0402499RFKED | Vishay-Dale
R126, R133 | 2 | 59.0 | RES, 59.0, 1%, 0.063 W, AEC-Q200 Grade 0, 0402 | 0402 | CRCW040259R0FKED | Vishay-Dale
R127 | 1 | 49.9 | RES, 49.9, 1%, 0.063 W, AEC-Q200 Grade 0, 0402 | 0402 | CRCW040249R9FKED | Vishay-Dale
R128, R132 | 2 | 37.4 | RES, 37.4, 1%, 0.063 W, AEC-Q200 Grade 0, 0402 | 0402 | CRCW040237R4FKED | Vishay-Dale
R129, R131 | 2 | 200 | RES, 200, 1%, 0.063 W, AEC-Q200 Grade 0, 0402 | 0402 | CRCW0402200RFKED | Vishay-Dale
R130 | 1 | 442 | RES, 442, 1%, 0.063 W, AEC-Q200 Grade 0, 0402 | 0402 | CRCW0402442RFKED | Vishay-Dale
S1 | 1 |  | Switch, SPST-NO, Off-Mom, 0.05 A, 12 VDC, SMD | 6x3.5mm | EVQ-5PN04K | Panasonic
SH-J1 | 1 | 1x2 | Shunt, 100mil, Gold plated, Black |  | 382811-6 | AMP
T1 | 1 |  | Transformer 50Ω/0.03 to 125 MHz | SMD6 | ADT1-6T+ | Mini-Circuits
T2, T3 | 2 |  | RF Transformer, 50 ohm, 2 to 775 MHz, SMT | CD542 | ADT4-1WT+ | Minicircuits
U1 | 1 |  | 32-Bit Buffer/Driver With 3-State Outputs, ZKE0096A, LARGE T&R | ZKE0096A | SN74AUCH32244ZKER | Texas Instruments
U2 | 1 |  | 14-Bit, 125-MSPS, Low-Noise, Ultra-Low Power ADC, RSB0040B (WQFN-40) | RSB0040B | ADC3544IRSBT | Texas Instruments |  | Texas Instruments
U3 | 1 |  | NanoPower Supervisory Circuits, DBV0005A (SOT-23-5) | DBV0005A | TPS3837E18DBVT | Texas Instruments |  | Texas Instruments
U4, U5 | 2 |  | 500mA High-Accuracy Low-Noise Low-Dropout (LDO) Voltage Regulator, DSK0010A (WSON-10) | DSK0010A | TPS7A9001DSKR | Texas Instruments | TPS7A9001DSKT | Texas Instruments
U6 | 1 |  | Single Output LDO, 300 mA, Fixed 3.3 V Output, 2 to 5.5 V Input, with Low IQ, 5-pin SOT-23 (DBV), -40 to 125 degC, Green (RoHS & no Sb/Br) | DBV0005A | TLV70233DBVR | Texas Instruments
U7 | 1 |  | 250-mA Ultra-Low-Noise, Low-IQ LDO, DBV0005A (SOT-23-5) | DBV0005A | LP5907MFX-1.8/NOPB | Texas Instruments |  | Texas Instruments
U8 | 1 |  | Low Noise Negative Bias Generator, 8-pin Mini SOIC, Pb-Free | DGK0008A | LM7705MM/NOPB | Texas Instruments
U9 | 1 |  | Low Power, Precision, 120MHz, Voltage Feedback Op Amp, DCK0006A (SOT-6) | DCK0006A | OPA837DCKR | Texas Instruments |  | Texas Instruments
U10 | 1 |  | 30 ppm / degC Drift, 3.9 uA Voltage Reference, -40 to 125 degC, 3-pin SC70 (DCK), Green (RoHS & no Sb/Br) | DCK0003A | REF3318AIDCKR | Texas Instruments
U11, U12 | 2 |  | High-Side Measurement, Bi-Directional Current / Power Monitor with I2C Interface, 2.7 to 5.5 V, -40 to 125 degC, 10-pin SOP (DGS10), Green (RoHS & no Sb/Br) | DGS0010A | INA226AIDGSR
U13 | 1 |  | Future Technology Devices International Ltd FT4232H Quad High Speed USB to Multipurpose UART/MPSSE IC, VQFN-56 | VQFN-56 | FT4232H-56Q-TRAY | FTDI
U14 | 1 |  | 4-Bit Bidirectional Multi-Voltage Level Translator for Open-Drain & Push- Pull, RUT0012A (UQFN-12) | RUT0012A | LSF0204RUTR | Texas Instruments |  | Texas Instruments
U15 | 1 |  | Single Bus Buffer Gate With 3-State Outputs, DCK0005A, SMALL T&R | DCK0005A | SN74LVC1G125DCKT | Texas Instruments
U16 | 1 |  | 1K Microwire Compatible Serial EEPROM, TSSOP-8 | TSSOP-8 | 93LC46B-I/ST | Microchip
U17, U18, U19 | 3 |  | Single Power Supply, Single BUFFER GATE w/ 3-State Output (active low enable), DCK0005A, LARGE T&R | DCK0005A | SN74LV1T125DCKR | Texas Instruments
U20 | 1 |  | High-Speed Differential I/O Amplifier, RGT0016A (VQFN-16) | RGT0016A | THS4541IRGTR | Texas Instruments | THS4541IRGTT | Texas Instruments
Y3 | 1 |  | Crystal, 12 MHz, 18 pF, SMD | ABM3 | ABM3-12.000MHZ-D2Y-T | Abracon Corporation
C9 | 0 | 39pF | CAP, CERM, 39 pF, 25 V, +/- 5%, C0G/NP0, 0402 | 0402 | GRM1555C1E390JA01D | MuRata
C78, C79, C86, C87 | 0 | 0.1uF | CAP, CERM, 0.1 uF, 25 V, +/- 10%, X5R, 0201 | 0201 | GRM033R61E104KE14J | MuRata
FID1, FID2, FID3 | 0 |  | Fiducial mark. There is nothing to buy or mount. | N/A | N/A | N/A
L1 | 0 | 43nH | Inductor, Multilayer, Air Core, 43 nH, 0.19 A, 1.6 ohm, AEC-Q200 Grade 1, SMD | 0402 | LQG15WZ43NG02D | MuRata
R20, R21, R28 | 0 | 49.9 | RES, 49.9, 1%, 0.05 W, 0201 | 0201 | RC0201FR-7D49R9L | Yageo America
R22, R23, R26, R27, R33, R34, R36, R77, R82, R83, R84, R85, R86, R97, R111, R112, R113, R114, R115, R122, R135 | 0 | 0 | RES, 0, 5%, 0.05 W, 0201 | 0201 | CRCW02010000Z0ED | Vishay-Dale
R24, R25 | 0 | 1.00k | RES, 1.00 k, 1%, 0.05 W, 0201 | 0201 | RC0201FR-071KL | Yageo America
R125 | 0 | 4.70k | RES, 4.70 k, 1%, 0.1 W, 0402 | 0402 | ERJ-2RKF4701X | Panasonic
R134 | 0 | 49.9 | RES, 49.9, 1%, 0.063 W, AEC-Q200 Grade 0, 0402 | 0402 | CRCW040249R9FKED | Vishay-Dale
Y1 | 0 |  | 64MHz XO (Standard) CMOS Oscillator 1.8V Enable/Disable 4-SMD, No Lead | SMT_XO_3MM2_2MM5 | ASE3-64.000MHZ-LR | Abracon
Y2 | 0 |  | Oscillator, 125 MHz, 15 pF, SMD | 8.7x14.3mm | ABLNO-V-125.000MHZ-T2 | Abracon Corporation
Notes:
Unless otherwise noted in the Alternate PartNumber and/or Alternate Manufacturer columns, all parts may be substituted with equivalents.