## PnP File
Pick and Place File
Legend for column headings
| Project Name: | LM61460-xS-400K |  |  |  |  | PackageReference: |  | Package name as defined in schematic or schematic library
| Project File: | BSR021A_LM61460_400kHz.PrjPcb |  |  |  |  | Mount: |  | SMT for surface mount, TH for through hole, N/A for Not Applicable
| Base ID: | BSR021 |  |  |  |  | Layer: |  | Top or Bottom of PCB, or None
| PCB Rev: | A |  |  |  |  | Rotation: |  | Counter Clockwise rotation, based on source PCB library
| Assembly Variant: | 001 |  |  |  |  | Mid X, Mid Y: |  | Coordinates for the component's center point, based on source PCB library
| Generated: | 10/14/2019 5:25:12 PM |  |  |  |  | Ref X, Ref Y: |  | Coordinates for the component's user-defined reference point, based on source PCB library
[7 empty] | Pad X, Pad Y: |  | Coordinates for Pad 1 of the component, based on source PCB library
| PCB Part Number: | BSR021A
[6 empty] | Imperial Units (Mil) | [5 empty] | Metric Units (mm)
Item | Designator | PackageReference | Mount | Layer | Rotation | Mid X | Mid Y | Ref X | Ref Y | Pad X | Pad Y | Mid X | Mid Y | Ref X | Ref Y | Pad X | Pad Y
Item | Designator | PackageReference | MountType | Layer | Rotation | Center-X(Mil) | Center-Y(Mil) | Ref-X(Mil) | Ref-Y(Mil) | Pad-X(Mil) | Pad-Y(Mil) | Center-X(mm) | Center-Y(mm) | Ref-X(mm) | Ref-Y(mm) | Pad-X(mm) | Pad-Y(mm)
1 | !PCB1 |  | N/A | None | 0 | 0 | 0 | 0 | 0 | 0 | 0 | 0 | 0 | 0 | 0 | 0 | 0
2 | C1 | 1210 | SMT | Top | 90 | 2400 | 1580 | 2400 | 1580 | 2400 | 1522.913 | 60.96 | 40.132 | 60.96 | 40.132 | 60.96 | 38.682
3 | C2 | 0402 | SMT | Top | 90 | 2012.9 | 1559.153 | 2012.9 | 1559.153 | 2012.9 | 1535.531 | 51.1277 | 39.6025 | 51.1277 | 39.6025 | 51.1277 | 39.0025
4 | C3 | 0402 | SMT | Top | 90 | 2240 | 1560 | 2240 | 1560 | 2240 | 1536.378 | 56.896 | 39.624 | 56.896 | 39.624 | 56.896 | 39.024
5 | C4 | 1210 | SMT | Top | 90 | 1863.349 | 1600.397 | 1863.349 | 1600.397 | 1863.349 | 1543.31 | 47.3291 | 40.6501 | 47.3291 | 40.6501 | 47.3291 | 39.2001
6 | C5 | 0805 | SMT | Top | 90 | 3550 | 1970 | 3550 | 1970 | 3550 | 1930 | 90.17 | 50.038 | 90.17 | 50.038 | 90.17 | 49.022
7 | C6 | 1210 | SMT | Top | 0 | 1890 | 1780 | 1890 | 1780 | 1825.039 | 1780 | 48.006 | 45.212 | 48.006 | 45.212 | 46.356 | 45.212
8 | C7 | 1210 | SMT | Top | 180 | 2370 | 1780 | 2370 | 1780 | 2434.961 | 1780 | 60.198 | 45.212 | 60.198 | 45.212 | 61.848 | 45.212
9 | C8 | 1210 | SMT | Top | 0 | 1890 | 1910 | 1890 | 1910 | 1825.039 | 1910 | 48.006 | 48.514 | 48.006 | 48.514 | 46.356 | 48.514
10 | C9 | 1210 | SMT | Top | 180 | 2370 | 1910 | 2370 | 1910 | 2434.961 | 1910 | 60.198 | 48.514 | 60.198 | 48.514 | 61.848 | 48.514
11 | C12 | 0603 | SMT | Top | 90 | 2750 | 1090 | 2750 | 1090 | 2750 | 1060 | 69.85 | 27.686 | 69.85 | 27.686 | 69.85 | 26.924
12 | C13 | 0603 | SMT | Top | 90 | 1910 | 1440 | 1910 | 1440 | 1910 | 1412.441 | 48.514 | 36.576 | 48.514 | 36.576 | 48.514 | 35.876
13 | C15 | 0603 | SMT | Top | 0 | 2104.82 | 1355.593 | 2104.82 | 1355.593 | 2073.324 | 1355.593 | 53.4624 | 34.4321 | 53.4624 | 34.4321 | 52.6624 | 34.4321
14 | C16 | 0603 | SMT | Top | 90 | 2210 | 1130 | 2210 | 1130 | 2210 | 1098.504 | 56.134 | 28.702 | 56.134 | 28.702 | 56.134 | 27.902
15 | C17 | 0805 | SMT | Bottom | 90 | 3200 | 540 | 3200 | 540 | 3200 | 500 | 81.28 | 13.716 | 81.28 | 13.716 | 81.28 | 12.7
16 | C18 | 0805 | SMT | Bottom | 270 | 3200 | 340 | 3200 | 340 | 3200 | 380 | 81.28 | 8.636 | 81.28 | 8.636 | 81.28 | 9.652
17 | C19 | 0805 | SMT | Bottom | 0 | 3130 | 710 | 3130 | 710 | 3090 | 710 | 79.502 | 18.034 | 79.502 | 18.034 | 78.486 | 18.034
18 | C20 | 0805 | SMT | Bottom | 180 | 2970 | 710 | 2970 | 710 | 3010 | 710 | 75.438 | 18.034 | 75.438 | 18.034 | 76.454 | 18.034
19 | C21 | 0603 | SMT | Bottom | 0 | 3130 | 780 | 3130 | 780 | 3098.504 | 780 | 79.502 | 19.812 | 79.502 | 19.812 | 78.702 | 19.812
20 | C22 | 0603 | SMT | Bottom | 180 | 2970 | 780 | 2970 | 780 | 3001.496 | 780 | 75.438 | 19.812 | 75.438 | 19.812 | 76.238 | 19.812
21 | J1 | Terminal Block, 5 mm, 2x1, TH | TH | Top | 90 | 3820 | 1930 | 3820 | 1930 | 3820 | 1831.575 | 97.028 | 49.022 | 97.028 | 49.022 | 97.028 | 46.522
22 | J2 | Terminal Block, 5 mm, 2x1, TH | TH | Top | 90 | 3820 | 1120 | 3820 | 1120 | 3820 | 1021.575 | 97.028 | 28.448 | 97.028 | 28.448 | 97.028 | 25.948
23 | J3 | Terminal Block, 5 mm, 2x1, TH | TH | Top | 90 | 3820 | 330 | 3820 | 330 | 3820 | 231.575 | 97.028 | 8.382 | 97.028 | 8.382 | 97.028 | 5.882
24 | J4 | Header, 100mil, 3x1, TH | TH | Top | 90 | 1340 | 500 | 1340 | 500 | 1340 | 400 | 34.036 | 12.7 | 34.036 | 12.7 | 34.036 | 10.16
25 | L1 | 6.65x6.45mm | SMT | Top | 90 | 2130 | 1750 | 2130 | 1750 | 2130 | 1671.26 | 54.102 | 44.45 | 54.102 | 44.45 | 54.102 | 42.45
26 | L2 | SMD2 |  | Bottom | 180 | 3030 | 520 | 3030 | 520 | 3030 | 439.291 | 76.962 | 13.208 | 76.962 | 13.208 | 76.962 | 11.158
27 | LBL1 | PCB Label 0.650 x 0.200 inch | N/A | Top | 180 | 380 | 2080 | 380 | 2080 | 380 | 2080 | 9.652 | 52.832 | 9.652 | 52.832 | 9.652 | 52.832
28 | R1 | 1206 | SMT | Top | 0 | 2770 | 1490 | 2770 | 1490 | 2712.913 | 1490 | 70.358 | 37.846 | 70.358 | 37.846 | 68.908 | 37.846
29 | R2 | 0603 | SMT | Top | 90 | 1970 | 1440 | 1970 | 1440 | 1970 | 1412.441 | 50.038 | 36.576 | 50.038 | 36.576 | 50.038 | 35.876
30 | R3 | 0603 | SMT | Top | 90 | 2400 | 1230 | 2400 | 1230 | 2400 | 1198.504 | 60.96 | 31.242 | 60.96 | 31.242 | 60.96 | 30.442
31 | R4 | 0603 | SMT | Top | 90 | 2279.219 | 1330 | 2279.219 | 1330 | 2279.219 | 1298.504 | 57.8922 | 33.782 | 57.8922 | 33.782 | 57.8922 | 32.982
32 | R5 | 0603 | SMT | Top | 0 | 1740 | 2370 | 1740 | 2370 | 1708.504 | 2370 | 44.196 | 60.198 | 44.196 | 60.198 | 43.396 | 60.198
33 | R6 | 1206 | SMT | Top | 270 | 1960 | 2150 | 1960 | 2150 | 1960 | 2207.087 | 49.784 | 54.61 | 49.784 | 54.61 | 49.784 | 56.06
34 | R7 | 0603 | SMT | Top | 180 | 2240 | 1220 | 2240 | 1220 | 2268 | 1220 | 56.896 | 30.988 | 56.896 | 30.988 | 57.6072 | 30.988
35 | R8 | 0603 | SMT | Top | 180 | 2170 | 1290 | 2170 | 1290 | 2201.496 | 1290 | 55.118 | 32.766 | 55.118 | 32.766 | 55.918 | 32.766
36 | R9 | 0603 | SMT | Top | 90 | 2270 | 1130 | 2270 | 1130 | 2270 | 1098.504 | 57.658 | 28.702 | 57.658 | 28.702 | 57.658 | 27.902
37 | R10 | 0603 | SMT | Top | 270 | 1449.954 | 619.608 | 1449.954 | 619.608 | 1449.954 | 651.104 | 36.8288 | 15.738 | 36.8288 | 15.738 | 36.8288 | 16.538
38 | SH-J1 | Shunt 2 pos. 100 mil | N/A | Top | 90 | 1340 | 557.153 | 1340 | 557.153 | 1340 | 557.153 | 34.036 | 14.1517 | 34.036 | 14.1517 | 34.036 | 14.1517
39 | TP1 | Red Multipurpose Testpoint | TH | Top | 90 | 3110 | 1490 | 3110 | 1490 | 3110 | 1490 | 78.994 | 37.846 | 78.994 | 37.846 | 78.994 | 37.846
40 | TP2 | Black Multipurpose Testpoint | TH | Top | 90 | 2160 | 2360 | 2160 | 2360 | 2160 | 2360 | 54.864 | 59.944 | 54.864 | 59.944 | 54.864 | 59.944
41 | TP3 | Black Multipurpose Testpoint | TH | Top | 90 | 1920 | 230 | 1920 | 230 | 1920 | 230 | 48.768 | 5.842 | 48.768 | 5.842 | 48.768 | 5.842
42 | TP4 | Orange Multipurpose Testpoint | TH | Top | 90 | 2320 | 510 | 2320 | 510 | 2320 | 510 | 58.928 | 12.954 | 58.928 | 12.954 | 58.928 | 12.954
43 | TP5 | Black Multipurpose Testpoint | TH | Top | 90 | 2180 | 230 | 2180 | 230 | 2180 | 230 | 55.372 | 5.842 | 55.372 | 5.842 | 55.372 | 5.842
44 | TP6 | Black Multipurpose Testpoint | TH | Top | 90 | 3310 | 1490 | 3310 | 1490 | 3310 | 1490 | 84.074 | 37.846 | 84.074 | 37.846 | 84.074 | 37.846
45 | TP7 | Orange Multipurpose Testpoint | TH | Top | 90 | 1530 | 2370 | 1530 | 2370 | 1530 | 2370 | 38.862 | 60.198 | 38.862 | 60.198 | 38.862 | 60.198
46 | TP8 | White Multipurpose Testpoint | TH | Top | 0 | 2050 | 510 | 2050 | 510 | 2050 | 510 | 52.07 | 12.954 | 52.07 | 12.954 | 52.07 | 12.954
47 | TP9 | Red Multipurpose Testpoint | TH | Top | 0 | 1960 | 2361.994 | 1960 | 2361.994 | 1960 | 2361.994 | 49.784 | 59.9947 | 49.784 | 59.9947 | 49.784 | 59.9947
48 | TP10 | White Multipurpose Testpoint | TH | Top | 90 | 1780 | 510 | 1780 | 510 | 1780 | 510 | 45.212 | 12.954 | 45.212 | 12.954 | 45.212 | 12.954
49 | U1 | RJR0014A | SMT | Top | 90 | 2124.625 | 1506.26 | 2124.625 | 1507.244 | 2079.349 | 1434.409 | 53.9655 | 38.259 | 53.9655 | 38.284 | 52.8155 | 36.434