## Engineering BOM
| Engineering Bill of Materials |  |  |  |  | Fuse.IntLib
Inductor.IntLib
| Project Name: | LM3401 6W MR16 LED Driver |  |  |  | LED.IntLib
| Project File: | MR16_Cree.PrjPcb |  |  |  | OptoCouplers.IntLib
| Base ID: | xxxxxx |  |  |  | Resistor_0402.IntLib
| PCB Revision: | <Parameter PCB_MinorRev not found> | Date opened: | 2026-07-30 |  | Resistor_0603.IntLib
| Assembly Variant: | -100A | Time opened: | 46233.4103 |  | Resistor_0805.IntLib
| Schematic Rev: | 0 |  |  |  | Resistor_1206.IntLib
| Build Quantity: | 1 |  |  |  | Resistor_OtherSMT.IntLib
| Generated: | 1/4/2011 1:19:00 PM | PCB Part Number: | 551xxxxxx<Parameter PCB_MinorRev not found>
19
Item | Designator | Description | Manufacturer | PartNumber | Quantity | DigikeyPartNumber
Item | Designator | Description | Manufacturer | PartNumber | Quantity | DigiKeyPartNumber
1 | C1 | CAP, CERM, 2.2uF, 25V, +/-10%, X5R, 1206 | MuRata | GRM316R61E225KA12D | 1 | 490-1808-1-ND
2 | C2 | CAP, CERM, 10uF, 25V, +/-10%, X5R, 1206 | MuRata | GRM31CR61E106KA12L | 1 | 490-3373-1-ND
3 | C3 | CAP, CERM, 2.2uF, 16V, +/-10%, X7R, 0805 | MuRata | GRM21BR71C225KA12L | 1 | 490-3906-1-ND
4 | C4 | CAP, CERM, 0.1uF, 25V, +/-10%, X7R, 0603 | MuRata | GRM188R71E104KA01D | 1 | 490-1524-1-ND
5 | D1 | Diode, Schottky, 30V, 3A, SMA | Diodes Inc. | B330A-13-F | 1 | B330A-FDICT-ND
6 | D2 | Diode, Schottky, 30V, 3A, SMA | Diodes Inc. | B330A-13-F | 1 | B330A-FDICT-ND
7 | D3 | Diode, Schottky, 30V, 3A, SMA | Diodes Inc. | B330A-13-F | 1 | B330A-FDICT-ND
8 | D4 | Diode, Schottky, 30V, 3A, SMA | Diodes Inc. | B330A-13-F | 1 | B330A-FDICT-ND
9 | D5 | Diode, Schottky, 30V, 3A, SMA | Diodes Inc. | B330A-13-F | 1 | B330A-FDICT-ND
10 | D6 | TVS BI-DIR 24V 400W SMA | Diodes Inc. | SMAJ24CA-13-F | 1 | SMAJ24CA-FDICT-ND
11 | L1 | Inductor, Shielded Drum Core, Ferrite, 22uH, 1.42A, 0.082 ohm, SMD | Coilcraft | MSS7341-223MLB | 1
12 | Q1 | MOSFET, P-CH, -30V, -4A, SOT-23-6 | Fairchild | FDC658AP | 1 | FDC658APCT-ND
13 | R1 | RES, 4.7 ohm, 5%, 0.125W, 0805 | Panasonic | ERJ-6GEYJ4R7V | 1 | P4.7ACT-ND
14 | R2 | RES, 7.15k ohm, 1%, 0.1W, 0603 | Vishay-Dale | CRCW06037K15FKED | 1 | 541-7.15KHCT-ND
15 | R3 | RES, 64.9k ohm, 1%, 0.1W, 0603 | Vishay-Dale | CRCW060364K9FKEA | 1 | 541-64.9KHCT-ND
16 | R4 | RES, 0.18 ohm, 1%, 0.25W, 1206 |  |  | 1
17 | R5 | RES, 0.47 ohm, 1%, 0.125W, 0805 |  |  | 1
18 | R6 | RES, 100 ohm, 1%, 0.1W, 0603 | Vishay-Dale | CRCW0603100R | 1
19 | U1 | Hysteretic PFET Controller for High Power LED Drive | National Semiconductor | LM3401MM | 1 | LM3401MMCT-ND