## BOM Report
Filename: | #VALUE!
Variant: | 002
Generated: | 10/29/2021 11:32 AM
LM64460EVM-2MHZ
Designator | Quantity | Value | Description | PackageReference | PartNumber | Manufacturer | Alternate PartNumber | Alternate Manufacturer
!PCB1 | 1 |  | Printed Circuit Board |  | BSR173 | Any
C1, C19 | 2 | 1uF | CAP, CERM, 1 µF, 16 V,+/- 10%, X7R, AEC-Q200 Grade 1, 0603 | 603 | C0603C105K4RACAUTO | Kemet
C2, C3, C4, C5 | 4 | 2.2uF | CAP, CERM, 2.2 uF, 50 V, +/- 10%, X7R, AEC-Q200 Grade 1, 0805 | 805 | CGA4J3X7R1H225K125AB | TDK
C6, C7 | 2 | 0.47uF | CAP, CERM, 0.47 uF, 50 V, +/- 10%, X7R, AEC-Q200 Grade 1, 0603 | 603 | CGA3E3X7R1H474K080AE | TDK
C8 | 1 | 68µF | 68µF 50V Aluminum Electrolytic Capacitors Radial, Can - SMD 680mOhm @ 100kHz 2000 Hrs @ 105°C | RADIAL | EEE-FN1H680XL | Panasonic
C9, C10, C11 | 3 | 47µF | Multilayer Ceramic Capacitor 47uF 20% 10V 1210 T/R | 1210 | CGA6P1X7S1A476M250AC | TDK
C13, C14 | 2 | 0.022uF | CAP, CERM, 0.022 uF, 50 V, +/- 10%, X7R, 0402 | 402 | GRM155R71H223KA12D | MuRata
C15, C16 | 2 | 10µF | 10uF @ ±10% 50V Ceramic Capacitor X7R 1210 (3225 Metric) | 1210 | CNA6P1X7R1H106K250AE | TDK
C17 | 1 | 0.1uF | CAP, CERM, 0.1 µF, 10 V,+/- 10%, X7R, 0402 | 402 | C0402C104K8RACTU | Kemet
FID1, FID2, FID3, FID4, FID5, FID6 | 6 |  | Fiducial mark. There is nothing to buy or mount. | N/A | N/A | N/A
H1, H2, H3, H4 | 4 |  | Standoff, Hex, 0.5"L #4-40 Nylon | Standoff | 1902C | Keystone
H5, H6, H7, H8 | 4 |  | Screw, Pan Head , 4-40, 3/8", Nylon |  | NY PMS 440 0038 PH | B&F Fastener Supply
J1, J2 | 2 |  | TERM BLOCK 2POS 5mm, TH | 10x10x8.1 mm | 1729018 | Phoenix Contact
J3 | 1 |  | Header, 100mil, 10x1, Gold, TH | 10x1 Header | TSW-110-07-G-S | Samtec
L1 | 1 |  | Shielded Power Inductors | SMT_IND_4MM0_4MM0 | XGL4020-102MEC | Coilcraft
L2 | 1 | 0.76uH | Power Inductor, shielded, composite, 0.76uH 20% tol, 5.5mOhms, SFR 72MHz, ISAT 5.6A, IRMS14.2ASMT, RoHS, halogen-free | SMD_IND_4MM0_4MM0 | XGL4030-761MEC | Coilcraft
LBL1 | 1 |  | Thermal Transfer Printable Labels, 0.650" W x 0.200" H - 10,000 per roll | PCB Label 0.650 x 0.200 inch | THT-14-423-10 | Brady
R1 | 1 | 0 | RES, 0, 5%, 0.1 W, AEC-Q200 Grade 0, 0603 | 603 | CRCW06030000Z0EA | Vishay-Dale
R2, R3, R10, R11 | 4 | 100k | RES, 100 k, 1%, 0.063 W, AEC-Q200 Grade 0, 0402 | 402 | CRCW0402100KFKED | Vishay-Dale
R4 | 1 | 1 | RES, 1.00, 1%, 0.063 W, AEC-Q200 Grade 0, 0402 | 402 | CRCW04021R00FKED | Vishay-Dale
R5 | 1 | 49.9 | RES, 49.9, 1%, 0.063 W, AEC-Q200 Grade 0, 0402 | 402 | CRCW040249R9FKED | Vishay-Dale
R7 | 1 | 24.9k | RES, 24.9 k, 1%, 0.063 W, AEC-Q200 Grade 0, 0402 | 402 | CRCW040224K9FKED | Vishay-Dale
R8 | 1 | 255k | RES, 255 k, 1%, 0.063 W, AEC-Q200 Grade 0, 0402 | 402 | CRCW0402255KFKED | Vishay-Dale
R9 | 1 | 0 | RES, 0, 5%, 0.063 W, AEC-Q200 Grade 0, 0402 | 402 | CRCW04020000Z0ED | Vishay-Dale
SH-J1 | 1 | 1x2 | Shunt, 100mil, Gold plated, Black | Shunt | SNT-100-BK-G | Samtec | 969102-0000-DA | 3M
TP1, TP2, TP3, TP4 | 4 |  | Test Point, Miniature, SMT | Test Point, Miniature, SMT | 5019 | Keystone
U1 | 1 |  | Automotive 3-V to 36-V, 6-A Synchronous Buck DC/DC Converter, Adjustable 1-34.2V, VQFN-FCRLF22 | VQFN-FCRLF22 | LM64460APPQRYFRQ1 | Texas Instruments
C12 | 0 | 47µF | Multilayer Ceramic Capacitor 47uF 20% 10V 1210 T/R | 1210 | CGA6P1X7S1A476M250AC | TDK
C18 | 0 | 22pF | CAP, CERM, 22 pF, 50 V, +/- 5%, C0G/NP0, AEC-Q200 Grade 1, 0402 | 402 | CGA2B2NP01H220J050BA | TDK
C20 | 0 | 1000pF | CAP, CERM, 1000 pF, 50 V, +/- 10%, X7R, AEC-Q200 Grade 1, 0402 | 402 | CGA2B2X7R1H102K050BA | TDK
R6 | 0 | 1.00k | RES, 1.00 k, 1%, 0.063 W, AEC-Q200 Grade 0, 0402 | 402 | CRCW04021K00FKED | Vishay-Dale
Notes:
Unless otherwise noted in the Alternate PartNumber and/or Alternate Manufacturer columns, all parts may be substituted with equivalents.