## PnP File
Pick and Place File
Legend for column headings
| Project Name: | LM64460EVM-2MHz |  |  |  |  | PackageReference: |  | Package name as defined in schematic or schematic library
| Project File: | BSR173A.PrjPcb |  |  |  |  | Mount: |  | SMT for surface mount, TH for through hole, N/A for Not Applicable
| Base ID: | BSR173 |  |  |  |  | Layer: |  | Top or Bottom of PCB, or None
| PCB Rev: | A |  |  |  |  | Rotation: |  | Counter Clockwise rotation, based on source PCB library
| Assembly Variant: | None |  |  |  |  | Mid X, Mid Y: |  | Coordinates for the component's center point, based on source PCB library
| Generated: | 10/29/2021 11:31 AM |  |  |  |  | Ref X, Ref Y: |  | Coordinates for the component's user-defined reference point, based on source PCB library
[7 empty] | Pad X, Pad Y: |  | Coordinates for Pad 1 of the component, based on source PCB library
| PCB Part Number: | BSR173A
[6 empty] | Imperial Units (Mil) | [5 empty] | Metric Units (mm)
Item | Designator | PackageReference | Mount | Layer | Rotation | Mid X | Mid Y | Ref X | Ref Y | Pad X | Pad Y | Mid X | Mid Y | Ref X | Ref Y | Pad X | Pad Y
Item | Designator | PackageReference | MountType | Layer | Rotation | Center-X(Mil) | Center-Y(Mil) | Ref-X(Mil) | Ref-Y(Mil) | Pad-X(Mil) | Pad-Y(Mil) | Center-X(mm) | Center-Y(mm) | Ref-X(mm) | Ref-Y(mm) | Pad-X(mm) | Pad-Y(mm)
1 | !PCB1 |  | N/A | None | 0 | 0 | 0 | 0 | 0 | 0 | 0 | 0 | 0 | 0 | 0 | 0 | 0
2 | C1 | 603 | SMT | Top | 270 | 1593.938 | 600.001 | 1593.937 | 600 | 1593.938 | 627.56 | 40.486 | 15.24 | 40.486 | 15.24 | 40.486 | 15.94
3 | C2 | 805 | SMT | Bottom | 90 | 283.576 | 834.736 | 283.576 | 833 | 283.576 | 803.472 | 7.2028 | 21.2023 | 7.2028 | 21.1582 | 7.2028 | 20.4082
4 | C3 | 805 | SMT | Bottom | 270 | 283.576 | 667 | 283.576 | 667 | 283.576 | 696.528 | 7.2028 | 16.9418 | 7.2028 | 16.9418 | 7.2028 | 17.6918
5 | C4 | 805 | SMT | Bottom | 90 | 598.504 | 833.898 | 598.504 | 833.898 | 598.504 | 804.37 | 15.202 | 21.181 | 15.202 | 21.181 | 15.202 | 20.431
6 | C5 | 805 | SMT | Bottom | 270 | 598.504 | 673.898 | 598.504 | 673.898 | 598.504 | 703.426 | 15.202 | 17.117 | 15.202 | 17.117 | 15.202 | 17.867
7 | C6 | 603 | SMT | Bottom | 90 | 678.504 | 836.897 | 678.504 | 836.898 | 678.504 | 809.338 | 17.234 | 21.2572 | 17.234 | 21.2572 | 17.234 | 20.5572
8 | C7 | 603 | SMT | Bottom | 270 | 678.504 | 676.897 | 678.504 | 676.898 | 678.504 | 704.456 | 17.234 | 17.1932 | 17.234 | 17.1932 | 17.234 | 17.8932
9 | C8 | RADIAL |  | Bottom | 180 | 1030 | 756 | 1030 | 756 | 1128.425 | 756 | 26.162 | 19.2024 | 26.162 | 19.2024 | 28.662 | 19.2024
10 | C9 | 1210 |  | Top | 270 | 1435 | 1000 | 1435 | 1000 | 1435 | 1064.961 | 36.449 | 25.4 | 36.449 | 25.4 | 36.449 | 27.05
11 | C10 | 1210 |  | Top | 270 | 1795 | 1000 | 1795 | 1000 | 1795 | 1064.961 | 45.593 | 25.4 | 45.593 | 25.4 | 45.593 | 27.05
12 | C11 | 1210 |  | Top | 270 | 2570 | 720 | 2570 | 720 | 2570 | 784.961 | 65.278 | 18.288 | 65.278 | 18.288 | 65.278 | 19.938
13 | C12 | 1210 |  | Bottom | 270 | 2570 | 720 | 2570 | 720 | 2570 | 784.961 | 65.278 | 18.288 | 65.278 | 18.288 | 65.278 | 19.938
14 | C13 | 402 | SMT | Top | 90 | 1485.001 | 790.001 | 1485 | 790 | 1485.001 | 770.316 | 37.719 | 20.066 | 37.719 | 20.066 | 37.719 | 19.566
15 | C14 | 402 | SMT | Top | 90 | 1742.001 | 790.001 | 1742 | 790 | 1742.001 | 770.316 | 44.2468 | 20.066 | 44.2468 | 20.066 | 44.2468 | 19.566
16 | C15 | 1210 |  | Top | 90 | 1392 | 800 | 1392 | 800 | 1392 | 735.039 | 35.3568 | 20.32 | 35.3568 | 20.32 | 35.3568 | 18.67
17 | C16 | 1210 |  | Top | 90 | 1836 | 800 | 1836 | 800 | 1836 | 735.039 | 46.6344 | 20.32 | 46.6344 | 20.32 | 46.6344 | 18.67
18 | C17 | 402 | SMT | Top | 270 | 1483.938 | 700 | 1483.937 | 700 | 1483.938 | 719.686 | 37.692 | 17.78 | 37.692 | 17.78 | 37.692 | 18.28
19 | C18 | 402 | SMT | Top | 0 | 1675.157 | 552 | 1675.157 | 552 | 1655.472 | 552 | 42.549 | 14.0208 | 42.549 | 14.0208 | 42.049 | 14.0208
20 | C19 | 603 | SMT | Top | 90 | 1533.938 | 600 | 1533.937 | 600 | 1533.938 | 572.44 | 38.962 | 15.24 | 38.962 | 15.24 | 38.962 | 14.54
21 | C20 | 402 | SMT | Bottom | 180 | 1335 | 390 | 1335 | 390 | 1354.685 | 390 | 33.909 | 9.906 | 33.909 | 9.906 | 34.409 | 9.906
22 | FID1 | N/A | N/A | Top | 0 | 350 | 150 | 350 | 150 | 350 | 150 | 8.89 | 3.81 | 8.89 | 3.81 | 8.89 | 3.81
23 | FID2 | N/A | N/A | Top | 0 | 350 | 1350 | 350 | 1350 | 350 | 1350 | 8.89 | 34.29 | 8.89 | 34.29 | 8.89 | 34.29
24 | FID3 | N/A | N/A | Top | 0 | 2650 | 1350 | 2650 | 1350 | 2650 | 1350 | 67.31 | 34.29 | 67.31 | 34.29 | 67.31 | 34.29
25 | FID4 | N/A | N/A | Bottom | 180 | 350 | 150 | 350 | 150 | 350 | 150 | 8.89 | 3.81 | 8.89 | 3.81 | 8.89 | 3.81
26 | FID5 | N/A | N/A | Bottom | 180 | 350 | 1350 | 350 | 1350 | 350 | 1350 | 8.89 | 34.29 | 8.89 | 34.29 | 8.89 | 34.29
27 | FID6 | N/A | N/A | Bottom | 180 | 2650 | 1350 | 2650 | 1350 | 2650 | 1350 | 67.31 | 34.29 | 67.31 | 34.29 | 67.31 | 34.29
28 | H1 | Standoff | N/A | None | 0 | 0 | 0 | 0 | 0 | 0 | 0 | 0 | 0 | 0 | 0 | 0 | 0
29 | H2 | Standoff | N/A | None | 0 | 0 | 0 | 0 | 0 | 0 | 0 | 0 | 0 | 0 | 0 | 0 | 0
30 | H3 | Standoff | N/A | None | 0 | 0 | 0 | 0 | 0 | 0 | 0 | 0 | 0 | 0 | 0 | 0 | 0
31 | H4 | Standoff | N/A | None | 0 | 0 | 0 | 0 | 0 | 0 | 0 | 0 | 0 | 0 | 0 | 0 | 0
32 | H5 |  | N/A | None | 0 | 0 | 0 | 0 | 0 | 0 | 0 | 0 | 0 | 0 | 0 | 0 | 0
33 | H6 |  | N/A | None | 0 | 0 | 0 | 0 | 0 | 0 | 0 | 0 | 0 | 0 | 0 | 0 | 0
34 | H7 |  | N/A | None | 0 | 0 | 0 | 0 | 0 | 0 | 0 | 0 | 0 | 0 | 0 | 0 | 0
35 | H8 |  | N/A | None | 0 | 0 | 0 | 0 | 0 | 0 | 0 | 0 | 0 | 0 | 0 | 0 | 0
36 | J1 | 10x10x8.1 mm | TH | Top | 270 | 160 | 750 | 160 | 750 | 160 | 848.426 | 4.064 | 19.05 | 4.064 | 19.05 | 4.064 | 21.55
37 | J2 | 10x10x8.1 mm | TH | Top | 90 | 2840 | 750 | 2840 | 750 | 2840 | 651.574 | 72.136 | 19.05 | 72.136 | 19.05 | 72.136 | 16.55
38 | J3 | 10x1 Header | TH | Top | 180 | 1603.938 | 240 | 1603.937 | 240 | 2053.938 | 240 | 40.74 | 6.096 | 40.74 | 6.096 | 52.17 | 6.096
39 | L1 | SMT_IND_4MM0_4MM0 |  | Bottom | 0 | 455.158 | 756.898 | 455.158 | 756.898 | 408.504 | 756.898 | 11.561 | 19.2252 | 11.561 | 19.2252 | 10.376 | 19.2252
40 | L2 | SMD_IND_4MM0_4MM0 |  | Top | 90 | 1613 | 960 | 1613 | 960 | 1613 | 913.346 | 40.9702 | 24.384 | 40.9702 | 24.384 | 40.9702 | 23.199
41 | LBL1 | PCB Label 0.650 x 0.200 inch | N/A | Top | 180 | 840 | 1040 | 840 | 1040 | 840 | 1040 | 21.336 | 26.416 | 21.336 | 26.416 | 21.336 | 26.416
42 | R1 | 603 | SMT | Bottom | 180 | 770 | 756 | 770 | 756 | 797.559 | 756 | 19.558 | 19.2024 | 19.558 | 19.2024 | 20.258 | 19.2024
43 | R2 | 402 | SMT | Bottom | 180 | 1923.937 | 390 | 1923.937 | 390 | 1943.622 | 390 | 48.868 | 9.906 | 48.868 | 9.906 | 49.368 | 9.906
44 | R3 | 402 | SMT | Top | 0 | 1758.937 | 602 | 1758.937 | 602 | 1739.252 | 602 | 44.677 | 15.2908 | 44.677 | 15.2908 | 44.177 | 15.2908
45 | R4 | 402 | SMT | Bottom | 0 | 1923.937 | 350 | 1923.937 | 350 | 1904.252 | 350 | 48.868 | 8.89 | 48.868 | 8.89 | 48.368 | 8.89
46 | R5 | 402 | SMT | Bottom | 180 | 1791.937 | 350 | 1791.937 | 350 | 1811.622 | 350 | 45.5152 | 8.89 | 45.5152 | 8.89 | 46.0152 | 8.89
47 | R6 | 402 | SMT | Top | 180 | 1758.937 | 552 | 1758.937 | 552 | 1778.622 | 552 | 44.677 | 14.0208 | 44.677 | 14.0208 | 45.177 | 14.0208
48 | R7 | 402 | SMT | Top | 180 | 1674.843 | 602 | 1674.842 | 602 | 1694.528 | 602 | 42.541 | 15.2908 | 42.541 | 15.2908 | 43.041 | 15.2908
49 | R8 | 402 | SMT | Bottom | 0 | 1335 | 350 | 1335 | 350 | 1315.315 | 350 | 33.909 | 8.89 | 33.909 | 8.89 | 33.409 | 8.89
50 | R9 | 402 | SMT | Bottom | 270 | 1460 | 370 | 1460 | 370 | 1460 | 389.685 | 37.084 | 9.398 | 37.084 | 9.398 | 37.084 | 9.898
51 | R10 | 402 | SMT | Bottom | 180 | 1180 | 350 | 1180 | 350 | 1199.685 | 350 | 29.972 | 8.89 | 29.972 | 8.89 | 30.472 | 8.89
52 | R11 | 402 | SMT | Bottom | 270 | 1540 | 370 | 1540 | 370 | 1540 | 389.685 | 39.116 | 9.398 | 39.116 | 9.398 | 39.116 | 9.898
53 | SH-J1 | Shunt | N/A | Top | 180 | 1803 | 240 | 1803 | 240 | 1803 | 240 | 45.7962 | 6.096 | 45.7962 | 6.096 | 45.7962 | 6.096
54 | TP1 | Test Point, Miniature, SMT | SMT | Top | 180 | 160 | 1110 | 160 | 1110 | 160 | 1110 | 4.064 | 28.194 | 4.064 | 28.194 | 4.064 | 28.194
55 | TP2 | Test Point, Miniature, SMT | SMT | Top | 0 | 160 | 390 | 160 | 390 | 160 | 390 | 4.064 | 9.906 | 4.064 | 9.906 | 4.064 | 9.906
56 | TP3 | Test Point, Miniature, SMT | SMT | Top | 180 | 2840 | 1110 | 2840 | 1110 | 2840 | 1110 | 72.136 | 28.194 | 72.136 | 28.194 | 72.136 | 28.194
57 | TP4 | Test Point, Miniature, SMT | SMT | Top | 180 | 2840 | 390 | 2840 | 390 | 2840 | 390 | 72.136 | 9.906 | 72.136 | 9.906 | 72.136 | 9.906
58 | U1 | VQFN-FCRLF22 |  | Top | 90 | 1613.937 | 762.127 | 1613.937 | 762.127 | 1553.713 | 711.745 | 40.994 | 19.358 | 40.994 | 19.358 | 39.4643 | 18.0783